## Inputs
| dont touch: | user input | calculated
log bugs on our JIRA board -> | https://imec.atlassian.net/jira/software/c/projects/AM/boards/222?quickFilter=822
Create -> type: Bug, label: analytical_modeling
Neural network training parameters | config in calculated row: | 128T
Parameter | Weight precision (bits) | Activation precision (bits) | gradient precision (bits) | Batch size [B] | minibatch size [mb] | microbatch size [ub] | sequence length aka context [s] | hidden layer dimension for attention sublayers [h] | hidden layer dimension for the 1st MLP sublayer [h_MLP1] | hidden layer dimension for the 2nd MLP sublayer [h_MLP2] | activations volume per layer per batch [N_act] | number of batches [N_batch] | number of layers [N_L] | number of tokens to train | number of sequences to train aka samples | number of attention heads | dimensionality | Query MAC operations | Key MAC operations | Value MAC operations | self-attention MAC operations | Multihead MAC operations | Attention sublayer output MAC operations | total attention sublayer MAC operations | total MLP sublayer MAC operations | non linear operations for attention sublayer | non linear operations for MLP sublayer | error volume per layer per batch [N_err] | Dim Query weight (Wq) | Dim key weight (Wk) | Dim value weight (Wv) | projection weight (Wo) | feedforward bias1 | feedforward bias2 | feedforward scale 1 | feedforward scale 2 | Number of parameters per layer | Number of parameters per Expert | Optimizer state precision | No. of MoE Layers | Expert Flag | No of Experts | No of Gating parameters | No of Expert parameters | Gating MAC operations | Total number of parameters without embedding | Key/Query/Value length | ntokens in vocabulary | embedding layer parameters | Corrected Total no of Parametrrs (+ Decoder) | Decoder NMACs | Decoder FLAG
use calculation or override with user input | user input | user input | user input | user input | calculated | calculated | calculated | calculated | calculated | calculated | calculated | calculated | calculated | calculated | calculated | calculated | calculated | calculated | calculated | calculated | calculated | calculated | calculated | calculated | calculated | calculated | calculated | calculated | calculated | calculated | calculated | calculated | calculated | calculated | calculated | calculated | calculated | calculated | user input | calculated | calculated | calculated | calculated | calculated | calculated | calculated | calculated | calculated | calculated | calculated | calculated | user input
Value used in formula | 16 | 16 | 32 | 5120 | 5120 | 5120 | 8192 | 77.3333 | 37120 | 148480 | 3243595093.3333 | 7152557.373 | 480 | 300000000000000 | 36621093750 | 480 | 37120 | 1.204e+14 | 1.204e+14 | 1.204e+14 | 5.3143e+13 | 1.9889e+17 | 57793079934976000 | 2.5668e+17 | 4.6234e+17 | 1.5569e+12 | 1900544000 | 3243595093.3333 | 37120 | 37120 | 37120 | 37120 | 37120 | 37120 | 37120 | 37120 | 16538840746.6667 | 7938643558400 | 32 | 240 | 0 | 1 | 0 | 0 | 0 | 7938643558400 | 77.3333 | 51200 | 1900544000 | 7942444646400 | 9730785280000 | 1
user input value | 16 | 16 | 32 | 5120 |  |  | 5 | 64 | 512 | 64 |  | 12288 | 16 | 2049990 | 2049990 | 8 | 1024 | [21 empty] | 32 | 0 |  | 96 |  |  |  |  | 64 | 28782 | 50257 | 50257 | 50257 | 1
Calculated from more detail or defined earlier | N/A | N/A | N/A | 5120 | 5120 | 5120 | 8192 | 77.3333 | 37120 | 148480 | 3243595093.3333 | 7152557.373 | 480 | 300000000000000 | 36621093750 | 480 | 37120 | 1.204e+14 | 1.204e+14 | 1.204e+14 | 5.3143e+13 | 1.9889e+17 | 57793079934976000 | 2.5668e+17 | 4.6234e+17 | 1.5569e+12 | 1900544000 | 3243595093.3333 | 37120 | 37120 | 37120 | 37120 | 37120 | 37120 | 37120 | 37120 | 16538840746.6667 | 7938643558400 | N/A | 240 | 0 | 1 | 0 | 0 | 0 | 7938643558400 | 77.3333 | 51200 | 1900544000 | 7942444646400 | 9730785280000 | 1.1716e+27
comments | [12 empty] | Put 3E11 in O8 | No of tokens (O9) goes up by 3 orders of magnitidue for MoE models
Mapping parameters
Parameter | number of microbatches per minibatch [N_ubatch] | intra node Data parallel degree [N_DP_intra] | intra node Tensor parallel degree [N_TP_intra] | intra node Pipeline parallel degree [N_PP_intra] | accelerators per node required [R_acc_node] | inter node Data parallel degree [N_DP_inter] | inter node Tensor parallel degree [N_TP_inter] | inter node Pipeline parallel degree [N_PP_inter] | Data parallel degree [N_DP] | Tensor parallel degree [N_TP] | Pipeline parallel degree [N_PP] | Number of accelerators required [R_acc_total] | Number of nodes required [R_nodes_total] | Required memory per accelerator due to weights (in GB) | Required memory per accelerator due to activations (in GB) | Total memory required per accelerator in GB | Min memory required per accelerator in GB | Model memory for Training (GB) | Model Memory for inference (GB) | Memory per Acc (GB) | Min acc required for inference | Min acc required for training
use calculation or override with user input | calculated | user input | user input | user input | calculated | user input | user input | user input | calculated | calculated | calculated | calculated | calculated | calculated | calculated | calculated | calculated | calculated | calculated | calculated | calculated | calculated
Value used in formula | 1 | 1 | 1 | 1 | 1 | 1 | 1 | 1 | 1 | 1 | 1 | 1 | 1 | 142895.5841 | 1502700.8438 | 1645596.4279 | 1534455.4181 | 1645596.4279 | 142895.5841 | 142895.5841 | 1787 | 20570
user input value | 1 | 1 | 1 | 1 |  | 1 | 1 | 1
Calculated from more detail or defined earlier | 1 |  |  |  | 1 |  |  |  | 1 | 1 | 1 | 1 | 1 | 142895.5841 | 1502700.8438 | 1645596.4279 | 1534455.4181 | 1645596.4279 | 142895.5841 | 142895.5841 | 1787 | 20570
comments | user input | [8 empty] | Nvlink |  |  |  | from zero paper =[ (wt_prec+grad_prec+K)*¥ + b x Layers x Act_prec ]/(8*N_DP*N_PP*N_TP) + ub*act_prec, here 8 is used to convert to bytes, FOR mOe
System architecture parameters
Parameter | Inter node latency (s) [C_inter] | number of network cards per node | bandwidth per network card (bits/s) | Inter node bandwidth (bits/s) [BW_inter] | inter node topology factor | number of accelerators per node [N_acc_node] | total intra node bandwidth | intra node topology factor | Number of nodes | Total number of accelerators [N_acc_total]
use calculation or override with user input | user input | user input | calculated | calculated | user input | user input | calculated | user input | user input | calculated
Value used in formula | 1e-07 | 1 | 40000000000000 | 40000000000000 | 0 | 8 | 1600000000000000 | 0 | 1 | 8
user input value | 1e-07 | 1 | 204800000000000 |  |  | 8 |  |  | 1
Calculated from more detail or defined earlier |  |  | 40000000000000 | 40000000000000 |  |  | 1600000000000000 |  |  | 8
comments | assume infiniband between nodes |  | Optical OIO Taper-5 |  | not used atm |  |  | not used atm | not used atm | not used atm | move this to accelerator specs tab
Accelerator architecture parameters | configuration in calculated row | H100 SXM5
Parameter | frequency (cycles/s) [f] | number of cores [N_cores] | number of functional units per core [N_FU] | functional unit hardware 8-bit MAC/cycle [W_FU] | peak compute 8-bit MACs (MAC/s) | OPS/MAC | peak compute 8-bit (OPS/s) | number of non-linear functional units per core | non linear functional unit hardware 8-bit NLIN/cycle | peak compute 8-bit non-linear function (NLIN/s) | inter accelerator latency [C_intra] | inter accelerator bandwidth (bits/s) [BW_intra] | Memory capacity per accelerator (Bytes) | Accelerator TDP | Accelerator frequency at TDP (cycles/s)
use calculation or override with user input | calculated | user input | calculated | calculated | calculated | user input | calculated | calculated | calculated | calculated | calculated | user input | calculated | calculated | calculated
Value used in formula | 1800000000 | 252 | 4 | 1024 | 1857945600000000 | 2 | 3715891200000000 | 320 | 4 | 580608000000000 | 1e-08 | 200000000000000 | 80000000000 | 700 | 1800000000
user input value | 1410000000 | 252 | 4 | 512 |  | 2 |  | 192 | 4 |  | 1e-08 | 200000000000000 | 80000000000 | 400
Calculated from more detail or defined earlier | 1800000000 | 132 | 4 | 1024 | 1857945600000000 |  | 3715891200000000 | 320 | 4 | 580608000000000 | 1e-08 | 3600000000000 | 80000000000 | 700 | 1800000000
[6 empty] | people count 2 ops/MAC typically | [5 empty] | Optical OIO 25Tx8
MoE Overhead
200000000000000

## Transformer Network Parameters
[5 empty] | Main params |  |  |  |  | Derived params by rules of thumb
|  |  |  | Network | Tokens | Dimensionality | Context | Layers | Attention Heads | query/key length | value length | hidden layer size | Tokens to train | Experts | Compute cost FP16
| GPT-2: | https://openai.com/blog/better-language-models/ |  | min-GPT | 65 | 768 | 128 | 12 | 12 | 64 | 64 | 3072 | 40000000000 | 1
| GPT-2: | https://openai.com/blog/better-language-models/ |  | GPT-2 small | 50257 | 768 | 1024 | 12 | 12 | 64 | 64 | 3072 | 40000000000 | 1
| GPT-3: | https://arxiv.org/abs/2005.14165 |  | GPT-2 medium | 50257 | 1024 | 1024 | 24 | 16 | 64 | 64 | 4096 | 40000000000 | 1
| Megatron-LM | https://github.com/NVIDIA/Megatron-LM |  | GPT-2 large | 50257 | 1280 | 1024 | 36 | 20 | 64 | 64 | 5120 | 40000000000 | 1
|  |  |  | GPT-2 extralarge | 50257 | 1600 | 1024 | 48 | 25 | 64 | 64 | 6400 | 40000000000 | 1
|  |  |  | GPT-3 Small | 50257 | 768 | 2048 | 12 | 12 | 64 | 64 | 3072 | 300000000000 | 1
|  |  |  | GPT-3 Medium | 50257 | 1024 | 2048 | 24 | 16 | 64 | 64 | 4096 | 300000000000 | 1
|  |  |  | GPT-3 Large | 50257 | 1536 | 2048 | 24 | 16 | 96 | 96 | 6144 | 300000000000 | 1
|  |  |  | GPT-3 XL | 50257 | 2048 | 2048 | 24 | 24 | 80 | 80 | 8192 | 300000000000 | 1
|  |  |  | GPT-3 2.7B | 50257 | 2560 | 2048 | 32 | 32 | 80 | 80 | 10240 | 300000000000 | 1
|  |  |  | GPT-3 6.7 | 50257 | 4096 | 2048 | 32 | 32 | 128 | 128 | 16384 | 300000000000 | 1
|  |  |  | GPT-3 13B | 50257 | 5120 | 2048 | 40 | 40 | 128 | 128 | 20480 | 300000000000 | 1
|  |  |  | GPT-3 175B aka "GPT-3" | 50257 | 12288 | 2048 | 96 | 96 | 128 | 128 | 49152 | 300000000000 | 1 | 3.14e+23 |  | 300000000000
|  |  |  | Megatron 145B | 51200 | 12288 | 2048 | 80 | 96 | 128 | 128 | 49152 | 300000000000 | 1
|  |  |  | Megatron 310B | 51200 | 16384 | 2048 | 96 | 128 | 128 | 128 | 65536 | 300000000000 | 1
|  |  |  | Megatron 530B | 51200 | 20480 | 2048 | 105 | 128 | 160 | 160 | 81920 | 300000000000 | 1
|  |  |  | Megatron 1T | 51200 | 25600 | 2048 | 128 | 160 | 160 | 160 | 102400 | 300000000000 | 1
|  |  |  | QPM | 51200 | 393216 | 8192 | 768 | 1536 | 256 | 256 | 1572864 | 1.4124e+12 | 1
|  |  |  | DeepNet/OPUS-100 | 50257 | 512 | 128 | 1000 | 8 | 64 | 64 | 2048 | 40000000000 | 1
|  |  |  | DeepNet/M2M | 50257 | 1024 | 256 | 200 | 16 | 64 | 64 | 4096 | 40000000000 | 1
|  |  |  | DeepNet/QPM | 51200 | 12288 | 2048 | 524288 | 96 | 128 | 128 | 49152 | 1.4124e+12 | 1
Hidden | Attention size | Blocks | Aspect Ratio | DeepNet/QPM narrow | 51200 | 1024 | 1024 | 67108864 | 16 | 64 | 64 | 4096 | 1.4124e+12 | 1
24,576 | 192 | 128 | 192 | 1T | 51200 | 6144 | 8192 | 128 | 128 | 48 | 48 | 24576 | 300000000000000 | 1
32,768 | 205 | 160 | 204.8 | 2T | 51200 | 8192 | 8192 | 160 | 160 | 51.2 | 51.2 | 32768 | 300000000000000 | 1
40,960 | 213 | 192 | 213.3 | 4T | 51200 | 10240 | 8192 | 192 | 192 | 53.3333 | 53.3333 | 40960 | 300000000000000 | 1
50,176 | 224 | 224 | 224 | 7T | 51200 | 12544 | 8192 | 224 | 224 | 56 | 56 | 50176 | 300000000000000 | 1
60,416 | 236 | 256 | 236 | 11T | 51200 | 15104 | 8192 | 256 | 256 | 59 | 59 | 60416 | 300000000000000 | 1
70,656 | 245 | 288 | 245 | 18T | 51200 | 17664 | 8192 | 288 | 288 | 61.3333 | 61.3333 | 70656 | 300000000000000 | 1
81,920 | 256 | 320 | 256 | 26T | 51200 | 20480 | 8192 | 320 | 320 | 64 | 64 | 81920 | 300000000000000 | 1
94,208 | 268 | 352 | 267.6 | 37T | 51200 | 23552 | 8192 | 352 | 352 | 66.9091 | 66.9091 | 94208 | 300000000000000 | 1
106,496 | 277 | 384 | 277.3 | 53T | 51200 | 26624 | 8192 | 384 | 384 | 69.3333 | 69.3333 | 106496 | 300000000000000 | 1
119,808 | 288 | 416 | 288 | 72T | 51200 | 29952 | 8192 | 416 | 416 | 72 | 72 | 119808 | 300000000000000 | 1
134,144 | 299 | 448 | 299.4 | 96T | 51200 | 33536 | 8192 | 448 | 448 | 74.8571 | 74.8571 | 134144 | 300000000000000 | 1
148,480 | 309 | 480 | 309.3 | 128T | 51200 | 37120 | 8192 | 480 | 480 | 77.3333 | 77.3333 | 148480 | 300000000000000 | 1
|  |  |  | MoE-350M-128 | 51200 | 1024 | 2048 | 24 | 16 | 64 | 64 | 4096 | 300000000000 | 128
|  |  |  | MoE-1.3B-128 | 51200 | 2048 | 2048 | 24 | 16 | 128 | 128 | 8192 | 300000000000 | 128
|  |  |  | MoE-8B-64 | 256000 | 4096 | 1024 | 32 | 32 | 224 | 224 | 16384 | 280000000000 | 64
|  |  |  | MoE-64B-64 | 256000 | 8192 | 1024 | 64 | 128 | 112 | 112 | 32768 | 280000000000000 | 64
|  |  |  | MoE-500M-512 | 51200 | 2048 | 2048 | 24 | 32 | 128 | 128 | 8192 | 300000000000 | 512 |  | note: paper does not list #heads or lengths
|  |  |  | MoE-6B-512 | 51200 | 4096 | 2048 | 32 | 32 | 128 | 128 | 16384 | 300000000000 | 512
|  |  |  | MoE-GPT-1024 | 50257 | 12288 | 2048 | 96 | 96 | 128 | 128 | 49152 | 300000000000 | 1024
|  |  |  | MoE-QPM-expert-scaling | 50257 | 12288 | 2048 | 96 | 96 | 128 | 128 | 49152 | 300000000000 | 17246
|  |  |  | MoE-QPM-layer-scaling | 50257 | 12288 | 2048 | 1616 | 96 | 128 | 128 | 49152 | 300000000000 | 1024
|  |  |  | MoE-QPM-dim-scaling | 50257 | 50400 | 2048 | 96 | 96 | 525 | 525 | 201600 | 300000000000 | 1024
|  |  |  | MoE-QPM-Mixed | 50257 | 16384 | 2048 | 480 | 128 | 128 | 128 | 65536 | 300000000000 | 2048
| GPT-3: | https://arxiv.org/abs/2005.14165 |  | GPT-custom | 28782 | 512 | 512 | 8 | 8 | 64 | 64 | 512 | 40.00E+9 | 1
| GPT-2: | https://openai.com/blog/better-language-models/ |  | min-GPT | 65 | 768 | 128 | 12 | 12 | 64 | 64 | 3072 | 40000000000 | 1
Note on K13: [Threaded comment] Your version of Excel allows you to read this threaded comment; however, any edits to it will get removed if the file is opened in a newer version of Excel. Learn more: https://go.microsoft.com/fwlink/?linkid=870924 Comment: Table in paper says 128 but is likley wrong -> gives >> 1.3B weights (which is also reported in the paper)
Note on E39: Peter Vrancx (imec): deepspeed MoE models
Note on E41: Peter Vrancx (imec): Glam models
Note on E43: Peter Vrancx (imec): Meta MoE Models

## Performance Model
Training time breakdown
Parameter | Total time to train (s) | Total time to train (days) | Total time to train (years) | Computation time forward pass (s) | Computation time backward pass (s) | Computation time weight updates (s) | Total computation time (s) | Communication time forward pass: tensor parallellism intra node (s) | Communication time forward pass: tensor parallellism inter node (s) | Communication time forward pass: pipeline parallellism (s) | Communication time forward pass: Zero-DP (ad-hoc model gathering) (s) | Total communication time forward pass (s) | Communication time backward pass: tensor parallellism intra node (s) | Communication time backward pass: tensor parallellism inter node (s) | Communication time backward pass: pipeline parallellism (s) | Communication time backward pass: Zero-DP (ad-hoc model gathering) (s) | Total communication time backward pass (s) | Communication time: all-reduce gradients for DP intra node (s) | Communication time: all-reduce gradients for DP inter node (s) | Communication time: all-reduce gradients for DP total (s) | Total communication time (s) | Waiting Time due to pipeline bubbles (s) | total MACs | TFLOPS | total TFLOPS/sec | TFLOP/sec/GPU | TFLOP/sec/GPU (peak) | MoE FW pass communication overhead time (s) | MoE BW pass communication overhead time (s) | MoE Gating netowrk: compute overhead time (s) | Total MoE communication overhead time
use calculation or override with user input | calculated | calculated | calculated | calculated | calculated | calculated | calculated | calculated | calculated | calculated | calculated | calculated | calculated | calculated | calculated | calculated | calculated | calculated | calculated | calculated | calculated | calculated | calculated | calculated | calculated | calculated | calculated | calculated | calculated | calculated | calculated
Value used in formula | 3.5781e+13 | 414136566.7553 | 1134620.7308 | 1.0225e+13 | 2.0446e+13 | 5.1103e+12 | 3.5781e+13 | 0 | 0 | 0 | 0 | 0 | 0 | 0 | 0 | 0 | 0 | 0 | 0 | 0 | 0 | 0 | 7.4058e+27 | 14811559767540000 | 413.9458 | 413.9458 | 1857.9456 | 0 | 0 | 0 | 0
user input value
Calculated from more detail or defined earlier | 3.5781e+13 | 414136566.7553 | 1134620.7308 | 1.0225e+13 | 2.0446e+13 | 5.1103e+12 | 3.5781e+13 | 0 | 0 | 0 | 0 | 0 | 0 | 0 | 0 | 0 | 0 | 0 | 0 | 0 | 0 | 0 | 7.4058e+27 | 14811559767540000 | 413.9458 | 413.9458 | 1857.9456 | 0 | 0 | 0 | 0
comments
Top Level
Total Time to train (s) | 3.5781e+13
Assumptions | assume it's known how instructions, operations, ... are split across accelerators and cpu cores up front (either by algorithm implementation, or by nature of said instructions and operations (seq, parallel, memory pattern , ...)
Parameter | Time estimated for all accelerator instructions (s) [T_multi_accel] | Time estimated for all CPU instructions (s) [T_multi_cpu] | Extra time lost because of dependencies between CPUs and accelerators (s) [D_cpu2accel]
use calculation or override with user input | calculated | user input | user input
Value used in formula | 3.5781e+13 | 0 | 0
user input value |  | 0 | 0
Calculated from more detail | 3.5781e+13 | insert cpu model | insert dependency model
comments |  | cpu model is not needed as we assume time is dominated by accelerator
Time spent in Multi GPU (s)
C_multi_accel (s) | 3.5781e+13
Assumptions | layers are assumed uniform based on the average layer size and average connectivity between neurons (easy to extend in the formula, but not in excel)
Parameter | number of batches [N_batch] | number of layers [L] | Compute time forward pass (s) [U_f] | Communication time forward pass (s) [M_f] | Compute time backward pass (s) [U_b] | Communication time backward pass (s) [M_b] | Weight update time (s) [U_w] | data parallellism degree [N_DP] (how many copies of the model) | Communication time spent in allreduce (s) [M_all] | Waiting time due to pipeline bubbles (s) [T_wait] | Microbatches (N_microbatch) | Degree of pipeline parallelism (N_PP) | Degree of tensor parallelism (N_TP)
use calculation or override with user input | calculated | calculated | calculated | calculated | calculated | calculated | calculated | calculated | calculated | calculated | calculated | calculated | calculated
Value used in formula | 7152557.373 | 480 | 2978.3193 | 0 | 5955.2855 | 0 | 1488.4831 | 1 | 0 | 0 | 1 | 1 | 1
user input value | [8 empty] | 0
Calculated from more detail or defined earlier | 7152557.373 | 480 | 2978.3193 | 0 | 5955.2855 | 0 | 1488.4831 | 1 | 0 | 0 | 1 | 1 | 1
comments
Waiting time due to pipeline bubbles per batch (s)
T_wait (s) | 0
Assumptions | assuming naive pipeline, but you can scale it down with the non overlapping factor
Parameter | non_overlapping pipeline bubbles [R_non_overlapping]
use calculation or override with user input | user input
Value used in formula | 100%
user input value | 100%
Calculated from more detail or defined earlier
comments
Compute time forward pass (s) (full batch, as we scale with parallellism steps above already to model minibatch/microbatch)
U_f (s) | 2978.3193
Assumptions
Parameter | reciprocal of throughput of MAC ops (s/OP) [C_MAC] | Number of MACs performed in layer l, sublayer i [N_MAC(l,i)] for attention sublayer | Number of MACs performed in layer l, sublayer i [N_MAC(l,i)] for fullyconnected sublayer | reciprocal of throughput of nonlinear function calculation (s/ACT) [C_nonlin] | Number of nonlinear operations in layer l, sublayer i (N_nonlin(l,i)) for attention sublayer | Number of nonlinear operations in layer l, sublayer i (N_nonlin(l,i)) for fullyconnected sublayer | Precision of weights in layer l, sublayer i (S_param (l,i)) for attention sublayer | Precision of weights in layer l, sublayer i (S_param (l,i)) for fullyconnected sublayer | MAC_bitwidth (W_FU_MAC) | Precision of activations in layer l, sublayer i (S_activation(l,i)) for attention sublayer | Precision of activations in layer l, sublayer i (S_activation(l,i)) for fully connected sublayer | Number of Gating MACs per layer | Decoder MACs
use calculation or override with user input | calculated | calculated | calculated | calculated | calculated | calculated | calculated | calculated | user input | calculated | calculated | calculated | calculated
Value used in formula | 2.0701e-15 | 2.5668e+17 | 4.6234e+17 | 4.3403e-13 | 1.5569e+12 | 1900544000 | 16 | 16 | 8 | 16 | 16 | 0 | 9730785280000
user input value | 1e-15 | 528000000000000 | 880000000000000 | [5 empty] | 8
Calculated from more detail or defined earlier | 2.0701e-15 | 2.5668e+17 | 4.6234e+17 | 4.3403e-13 | 1.5569e+12 | 1900544000 | 16 | 16 |  | 16 | 16 | 0 | 9730785280000
comments | (C41+D41) --> (C41+D41+M41/2) due to additional gating flops
Reciprocal of OPS (average time per OP)
C_MAC (s/OP) | 2.0701e-15 | 483065856000000
Assumptions
Parameter | frequency (cycles/s) [f] | number of cores [N_cores] | number of functional units per core [N_FU] | efficiency aka occupancy of GPUs (eff(b)) | functional unit hardware MACs/cycle in 8-bit precision [W_FU] | Precision of weights in layer l, sublayer i (S_param (l,i)) for attention sublayer | Precision of weights in layer l, sublayer i (S_param (l,i)) for fullyconnected sublayer | MAC_bitwidth (W_FU_MAC) | Precision of activations in layer l, sublayer i (S_activation(l,i)) for attention sublayer | Precision of activations in layer l, sublayer i (S_activation(l,i)) for fully connected sublayer
use calculation or override with user input | calculated | calculated | calculated | user input | calculated | calculated | calculated | user input | calculated | calculated
Value used in formula | 1800000000 | 252 | 4 | 26% | 1024 | 16 | 16 | 8 | 16 | 16
user input value |  |  |  | 26% |  |  |  | 8
Calculated from more detail or defined earlier | 1800000000 | 252 | 4 | 91% | 1024 | 16 | 16 |  | 16 | 16
comments | [7 empty] | please keep fixed at 8 bit for now, use weight/act/error precison to scale
eff (ub) Efficiency as a function of ubatch size
eff (ub) | 91%
Assumptions | efficiency factor to play with some microarchitectural miss factors instead of pure peak compute value, experimentally from paper based on ubatch size
Parameter | ubatch size (ub) | efficiency fitted formula
use calculation or override with user input | calculated | user input
Value used in formula | 5120 | 0.26
user input value | 96 | 0.26
Calculated from more detail or defined earlier | 5120 | 0.97389
comments
C_NONLIN
C_nonlin (s/nonlin) | 4.3403e-13
Assumptions
Parameter | frequency (cycles/s) [f] | number of nonlinear units [N_FU_nonlin] | functional unit hardware NLIN/cycle [W_FU_nonlin] | Precision of nonlinear data (S_nonlin(l,i)) for attention sublayer | Precision of nonlinear data (S_nonlin(l,i)) for fullyconnected sublayer | non-linear function unit width (W_FU_nonlin)
use calculation or override with user input | calculated | calculated | calculated | calculated | calculated | user input
Value used in formula | 1800000000 | 320 | 4 | 16 | 16 | 8
user input value | [5 empty] | 8
Calculated from more detail or defined earlier | 1800000000 | 320 | 4 | 16 | 16
comments |  |  |  | same as activiation precision for now | same as activation precision for now | please keep fixed at 8 bit for now, use weight/act/error precison to scale
Communication time forward pass (s)
M_f (s) | 0
Assumptions | full batch, single layer | assuming hierarchical all-reduces (first reduce inside node, then reduce across nodes with less data)
Parameter | communication time for intra node tensor parallelism (M_f_TP_intra (l)) | communication time for inERa node tensor parallelism (M_f_TP_inter (l)) | communication time for intra node pipeline parallelism (M_f_PP_intra (l)) | communication time for inter node pipeline parallelism (M_f_PP_inter (l)) | overhead communication time for zero DP parallelism for weights (M_f_DP (l)) | MoE overhead in communication (all-to-all despatch+combine)
use calculation or override with user input | calculated | calculated | calculated | calculated | user input
Value used in formula | 0 | 0 | 0 | 0 | 25%
user input value |  |  |  |  | 25% | [7 empty] | Broadcast |  |  |  | Reduction
Calculated from more detail or defined earlier | 0 | 0 | 0 | 0 | [8 empty] | One to All | All to All | Personalized (One to One) |  | All to One | All to All
comments |  |  |  |  | placeholder until we model in more detail | [6 empty] | Chain
Bus
Communication Topology (Broadcast) | Ring | only ring implemented for now | [9 empty] | Ring | 2(P-1)
Communication Topology (Reduce) | Ring | only ring implemented for now | [9 empty] | Mesh
steps to execute all-reduce algorithm on ring topology | 2(N-1)/N | captured in N_topo (comm_type), the number of communication steps required for this type of communication on this type of topology, divided by N | [9 empty] | Torus
steps to execute broadcast algorithm on ring topology | 0.5
steps to execute broadcast algorithm on tree topology | log (N)/N | [10 empty] | Tree
naive data level parallellism | no communication in forward pass | [10 empty] | Butterfly
zero powered DP | model param are communicated ad-hoc just in time (broadcasts) and discarded afterwards (should be in total 1 time the model size extra) | [10 empty] | Dragonfly
Communication time forward pass (s): Tensor model intra (M_f_TP_intra)
M_f_TP_intra (s) | 0
Assumptions | assuming a ring topology
Parameter | Intra-node latency (s) [C_intra] | Number of intra-node communications from layer L -1 to layer L with comm_type all-reduce [N_act_intra (l,comm_type)] | Size of each activation (bits) [Sactivation] | Network Bandwidth (bits/s) [Bw_intra] | communication steps for all-reduce comm type (N_topo_intra (comm_type))
use calculation or override with user input | calculated | calculated | calculated | calculated | calculated
Value used in formula | 1e-08 | 6487190186.6667 | 16 | 200000000000000 | 0
user input value
Calculated from more detail or defined earlier | 1e-08 | 6487190186.6667 | 16 | 200000000000000 | 0
comments |  | MLP : allreduce Zi (g), self attention: same, so N_act is 2*b*s*h for all-reduce |  |  | fixed at ring- all-reduce for now
Communication time forward pass (s): tensor parallel inter (M_f_TP_inter)
M_f_TP_inter (s) | 0
Assumptions | ring topology
Parameter | Inter-node latency (s) [C_inter] | Number of inter-node communications from layer L -1 to layer L with comm_type all-reduce [N_act_inter (l,comm_type)] | Size of each activation (bits) [Sactivation] | Network Bandwidth (bits/s) [Bw_inter] | communication steps for all-reduce comm type (N_topo (comm_type))
use calculation or override with user input | calculated | calculated | calculated | calculated | calculated
Value used in formula | 1e-07 | 0 | 16 | 40000000000000 | 0
user input value
Calculated from more detail or defined earlier | 1e-07 | 0 | 16 | 40000000000000 | 0
comments |  |  |  |  | fixed at ring- all-reduce for now
Communication time forward pass (s): Pipeline parallel intra (M_f_PP_intra)
M_f_PP_intra (s) | 0
Assumptions | if not using PP, communication is 0, if using PP, every accelerator has to communicate only once B*s*h (even if a lot of the layers are mapped to it). All accelerators communicate in parallel. The factor L in the denominator is because we model the communication time per layer, while PP commincation time in realitiy is independent of number of layers
Parameter | Intra-node latency (s) [C_intra] | Number of intra-node communications from layer L -1 to layer L [N_act_intra (l)] | Size of each activation (bits) [Sactivation] | Network Bandwidth (bits/s) [Bw_intra]
use calculation or override with user input | calculated | calculated | calculated | calculated
Value used in formula | 1e-08 | 3243595093.3333 | 16 | 200000000000000
user input value
Calculated from more detail or defined earlier | 1e-08 | 3243595093.3333 | 16 | 200000000000000
comments |  | N_act is b*s*h for pipeline
Communication time forward pass (s): Pipeline parallel inter (M_f_PP_inter)
M_f_PP_inter (s) | 0
Assumptions | if inter node PP,
Parameter | Inter-node latency (s) [C_inter] | Number of inter-node communications from layer L -1 to layer L [N_act_inter (l)] | Size of each activation (bits) [Sactivation] | Network Bandwidth (bits/s) [Bw_inter]
use calculation or override with user input | calculated | calculated | calculated | calculated
Value used in formula | 1e-07 | 3243595093.3333 | 16 | 40000000000000
user input value
Calculated from more detail or defined earlier | 1e-07 | 3243595093.3333 | 16 | 40000000000000
comments |  | N_act is b*s*h for pipeline
Compute time backward pass (s)
U_b (s) | 5955.2855
Assumptions
Parameter | reciprocal of throughput of MAC ops/s (s/OP) [C_MAC] | Number of MACs performed in layer l, sublayer i [N_MAC(l,i)] for attention sublayer | Number of MACs performed in layer l, sublayer i [N_MAC(l,i)] for fullyconnected sublayer | number of error terms in layer l, sublayer i [N_nonlin(l,i)] for attention sublayer | number of error terms in layer l, sublayer i [N_nonlin(l,i)] for fullyconnected sublayer | reciprocal of throughput of error calculation (s/ERR) [C_err] | Number of Gating MACs per layer | Decoder MACs
use calculation or override with user input | calculated | calculated | calculated | calculated | calculated | calculated | calculated | calculated
Value used in formula | 2.0701e-15 | 2.5668e+17 | 4.6234e+17 | 1.5569e+12 | 1900544000 | 4.3403e-13 | 0 | 9730785280000
user input value
Calculated from more detail or defined earlier | 2.0701e-15 | 2.5668e+17 | 4.6234e+17 | 1.5569e+12 | 1900544000 | 4.3403e-13 | 0 | 9730785280000
comments | added H143/2 due to gating | Backward pass has twice the MACs of the forward pass but the other half is considered separately in the weight update term
Communication time backward pass (s)
M_b (s) | 0
Assumptions
Parameter | communication time for intra node tensor parallelism (M_b_TP_intra (l)) | communication time for inter node tensor parallelism (M_b_TP_inter (l)) | communication time for intra node pipeline parallelism (M_b_PP_intra (l)) | communication time for inter node pipeline parallelism (M_b_PP_inter (l)) | overhead communication time for zero DP parallelism for weights (M_f_DP (l))
use calculation or override with user input | calculated | calculated | calculated | calculated | user input
Value used in formula | 0 | 0 | 0 | 0 | 25%
user input value |  |  |  |  | 25%
Calculated from more detail or defined earlier | 0 | 0 | 0 | 0
comments |  |  |  |  | placeholder until we model in more detail
Communication time backward pass (s): Tensor model intra (M_b_TP_intra)
M_b_TP_intra (s) | 0
Assumptions
Parameter | Intra-node latency (s) [C_intra] | Number of intra-node communications from layer L -1 to layer L with comm_type all-reduce [N_err_intra (l,comm_type)] | Size of each error (bits) [Serr] | Network Bandwidth (bits/s) [Bw_intra] | communication steps for all-reduce comm type (N_topo (comm_type))
use calculation or override with user input | calculated | calculated | calculated | calculated | calculated
Value used in formula | 1e-08 | 6487190186.6667 | 32 | 200000000000000 | 0
user input value
Calculated from more detail or defined earlier | 1e-08 | 6487190186.6667 | 32 | 200000000000000 | 0
comments
Communication time backward pass (s): tensor parallel inter (M_b_TP_inter)
M_f_TP_inter (s) | 0
Assumptions
Parameter | Inter-node latency (s) [C_inter] | Number of inter-node communications from layer L -1 to layer L with comm_type all-reduce [N_err_inter (l,comm_type)] | Size of each error (bits) [Serr] | Network Bandwidth (bits/s) [Bw_inter] | communication steps for all-reduce comm type (N_topo (comm_type))
use calculation or override with user input | calculated | calculated | calculated | calculated | calculated
Value used in formula | 1e-07 | 0 | 32 | 40000000000000 | 0
user input value
Calculated from more detail or defined earlier | 1e-07 | 0 | 32 | 40000000000000 | 0
comments
Communication time backward pass (s): Pipeline parallel intra (M_b_PP_intra)
M_b_PP_intra (s) | 0
Assumptions
Parameter | Intra-node latency (s) [C_intra] | Number of intra-node communications from layer L +1 to layer L [N_err_intra (l,comm_type)] | Size of each error (bits) [Serr] | Network Bandwidth (bits/s) [Bw_intra]
use calculation or override with user input | calculated | calculated | calculated | calculated
Value used in formula | 1e-08 | 3243595093.3333 | 32 | 200000000000000
user input value
Calculated from more detail or defined earlier | 1e-08 | 3243595093.3333 | 32 | 200000000000000
comments
Communication time backward pass (s): Pipeline parallel inter (M_b_PP_inter)
M_b_PP_inter (s) | 0
Assumptions
Parameter | Inter-node latency (s) [C_inter] | Number of inter-node communications from layer L +1 to layer L [N_err_inter (l,comm_type)] | Size of each error (bits) [Serr] | Network Bandwidth (bits/s) [Bw_inter]
use calculation or override with user input | calculated | calculated | calculated | calculated
Value used in formula | 1e-07 | 3243595093.3333 | 32 | 40000000000000
user input value
Calculated from more detail or defined earlier | 1e-07 | 3243595093.3333 | 32 | 40000000000000
comments
Weight update time (s)
U_w (s) | 1488.4831
Assumptions
Parameter | reciprocal of throughput of MAC ops (s/OP) [C_MAC] | Number of MACs performed in layer l [N_MAC(l)]
use calculation or override with user input | calculated | calculated
Value used in formula | 2.0701e-15 | 7.1904e+17
user input value
Calculated from more detail or defined earlier | 2.0701e-15 | 7.1904e+17
comments | Added the gating Flops here as well: +AT9
Data transfer overhead (s)
D_comm | 3
Assumptions
Parameter | Total Data to be loaded from a SW PoV; includes OS/libraries/input Data/Models etc [DSW_total] | Total Data that can be loaded to the full compute stack; includes OS/libraries/input Data/Models etc [DHW_total] | Bandwidth to transfer DSW_total (in storage POD) to DHW_total (in compute POD) [BWstorage2compute] | Total Data to be loaded from a SW PoV; includes OS/libraries/input Data/Models etc [DSW(i)] | Total Data that can be loaded to the full compute stack; includes OS/libraries/input Data/Models etc [DHW(i)] | Bandwidth to transfer DSW(i) (All mapped to compute hierarchy i) to DHW(i) (Max that can be stored@compute hierarchy i) [BW(i)] | Degree of Data Paralellism (@compute hierarchy i) [ParalellismDATA(i)] | Hierarchy_Depth
use calculation or override with user input | user input | user input | calculated | user input | user input | calculated | user input | user input
Value used in formula | 3 | 1 | 1 | 0 | 0 | 0 | 0 | #REF!
user input value | [7 empty] | #REF!
Calculated from more detail or defined earlier
comments
data parallel all-reduce gradients after backward pass
Communication time spent in backward DP allreduce (M_b_DP) | 0
Assumptions
Parameter | ratio of non-overlapping communication [R_nonoverlapping]
use calculation or override with user input | user input
Value used in formula | 100%
user input value | 100%
Calculated from more detail or defined earlier
data parallel all-reduce gradients after backward pass intra node (s)
Communication time spent in backward DP allreduce (M_b_DP) | 0
Assumptions
Parameter | [C_intra] | [BW_intra] | N_DP_intra | communication steps for all-reduce comm type (N_topo_intra (comm_type)) | Number of intra-node communications from layer L +1 to layer L [N_gradients_intra (l,comm_type)]
use calculation or override with user input | calculated | calculated | calculated | calculated | calculated
Value used in formula | 1e-08 | 200000000000000 | 1 | 0 | 16538840746.6667
user input value
Calculated from more detail or defined earlier | 1e-08 | 200000000000000 | 1 | 0 | 16538840746.6667
comments
data parallel all-reduce gradients after backward pass inter node (s)
Communication time spent in backward DP allreduce (M_b_DP) | 0
Assumptions
Parameter | [C_inter] | [BW_inter] | N_DP_inter | communication steps for all-reduce comm type (N_topo_inter (comm_type)) | Number of inter-node communications from layer L +1 to layer L [N_gradients_inter (l,comm_type)]
use calculation or override with user input | calculated | calculated | calculated | calculated | calculated
Value used in formula | 1e-07 | 20000000000000 | 1 | 0 | 16538840746.6667
user input value
Calculated from more detail or defined earlier | 1e-07 | 20000000000000 | 1 | 0 | 16538840746.6667
comments |  | inter node network is not bidirectional, so number of network cards per node /2
Dependency overhead CPUs and accelerators (s) |  |  | need to explain this equation better
D_cpu2accel (s) | #REF!
Assumptions | Weight update cycles are already accounted for in U_w. this is for reading weights from the parameter server (CPU + host memory). Maybe input data would be useful to model here too
Parameter | number of layers (L) | cpu to accelerator latency (s) [C_cpu2accel] | Number of model replicas [N_MR] | Total size of weights in layer l (bits) (S_weights(l)) | cpu to accelerator bandwidth (bits/s) [BW_cpu2accel] | Number of parameter servers (N_PS) | number of samples (N_samples) | Minibatch size (samples) (S_minibatch)
use calculation or override with user input | calculated | calculated | calculated | user input | user input | user input | user input | user input
Value used in formula | 480 | 0 | #REF! | 32000 | 240000000000 | 1 | #REF! | 4480
user input value |  |  |  | 32000 | 240000000000 | 1 | #REF! | 4480
Calculated from more detail or defined earlier | 480 | 0 | #REF!
comments
MoE communication overhead per layer; FW pass
M_f_MoE (s) | 0
Assumptions | all-to-all communications (dispatch and combine) are naively modeled by a pairwise exchange algorithm with (P-1) steps
parameters | Inter-node latency (s) [C_inter] | Network Bandwidth (bits/s) [Bw_inter] | Intra-node latency (s) [C_intra] | Network Bandwidth (bits/s) [Bw_intra] | N_act to be communicated on a average | Size of each activation (bits) [Sactivation] | N_act_intra | N_act_inter | N_topo | E
| calculated | calculated | calculated | calculated | calculated | calculated | calculated | calculated | calculated | calculated
Value used in formula | 1e-07 | 20000000000000 | 1e-08 | 200000000000000 | 3243595093.3333 | 16 | 3243595093.3333 | 0 | 0 | 1
user input value
Calculated from more detail or defined earlier | 1e-07 | 20000000000000 | 1e-08 | 200000000000000 | 3243595093.3333 | 16 | 3243595093.3333 | 0 | 0 | 1
MoE communication overhead per layer; BW pass
M_f_MoE (s) | 0
Assumptions | all-to-all communications are naively modeled by a number of scatters.
parameters | Inter-node latency (s) [C_inter] | Network Bandwidth (bits/s) [Bw_inter] | Intra-node latency (s) [C_intra] | Network Bandwidth (bits/s) [Bw_intra] | Size of each gardient (bits) [Serr]
| calculated | calculated | calculated | calculated | calculated
Value used in formula | 1e-07 | 20000000000000 | 1e-08 | 200000000000000 | 32
user input value
Calculated from more detail or defined earlier | 1e-07 | 20000000000000 | 1e-08 | 200000000000000 | 32
List with model extensions planned
backlog (Joyjit) | all_reduce time of the gradients
backlog (Diksha) | include memory hierarchy in U_f and U_b estimations (or make it seperate term, U, M + memory_hirearchy_cycles) and multicore estimation
(backlog) Joyjit | Mixture of experts parallelism next to data and model parallellism
backlog | Consider overlapping communication and computation (make assumption clear when it is possible, inlcude term if it is not possible)
backlog | noise distribution on top of syncronisation moments (not all accelerators finish at the same time)
backlog | resource contention of multiple jobs (for later)
Joyjit | zero DP
Joyjit | rewrite in the language of transformers: batches of samples (sequence of tokens), so total is batches * tokens
backlog | include memory capacity tradeoff automatically based on batch size/parallellism choices
First release requirements
documentation + logically named parameters + make it prettier/user friendly
split communication time overhead in different parrallellism
validation experiments, some exploration, some comparison to papers reported numbers
| get some input numbers from datasheets/papers..etc both for transformer and hardware stuff |  | A100, nvlink, infiniband
| Joyjit | fill in number of MACS required per layer
| Joyjit | fill in number of error calculations per layer
| Joyjit | fill in number of non linear calculations per layer
| deciding what is in scope for the first release: chopping off the out-of scope things: |  | not CPU, not unsure formulas
feedback
can we extend it to graph neural networks?
express 2 things in a way
mapped on the hardware
| software computations | separate these two to do algo/arch exploration
co-design | when both hw/sw are open, it should be easy to express algo/arch, how would you explore? |  | algorithm/arch search space exploration
| aspect oriented framework | input should be flexible
take a high level software model and map
abstract away the low level details
make parameters temporal -> they can evolve over time
one level of refinement needed, this is too high levedl
From BAGUALU Paper
Feedforward: FP16
All multiplications in FP16
Weight updates in FP32
Embedding in FP32
Missing bits
1. Fixing the factor of pipeline parallelism: (m+p-1)/mp per layer, express in terms of microbatch number and size.
2. The communication overhead for ZeRO DP: factor of 1.5 before communication time
3. eff(B) term and a caution of the memory footprint per node while mapping. Please use the following: 0.28 B^{0.34}-0.001 B^{1.3}
4. Need to have degree of all types of parallelisms: PP, TP, DP
5. Transfering the parameters due to parameter partitioning.
GPT-3: 13B
N_MAC (attention) | 528000000000000
N_MAC (FFW) | 880000000000000
N_MAC (per layer) | 1410000000000000
B | 2048
S | 2048
H | 5120
m | B/N_DP/b
N_GPUs | N_DP x N_TP x N_PP
N_Layres | 40
𝑇 =max⁡(𝑇_(𝑚𝑢𝑙𝑡𝑖_𝑎𝑐𝑐𝑒𝑙 ),𝑇_(𝑚𝑢𝑙𝑡𝑖_𝑐𝑝𝑢 ),𝑇_𝑜𝑡ℎ𝑒𝑟 )+𝐷_𝑐𝑝𝑢2𝑎𝑐𝑐𝑒𝑙+𝐷_𝑐𝑝𝑢2𝑜𝑡ℎ𝑒𝑟+ 𝐷_𝑎𝑐𝑐𝑒𝑙2𝑜𝑡ℎ𝑒𝑟
𝐷_𝑐𝑝𝑢2𝑎𝑐𝑐𝑒𝑙= ∑_𝐿▒〖(𝐶_𝑐𝑝𝑢2𝑎𝑐𝑐𝑒𝑙+𝑁_𝑀𝑅∗(𝑆_𝑤𝑒𝑖𝑔ℎ𝑡𝑠 (𝑙))/(𝐵𝑊_𝑐𝑝𝑢2𝑎𝑐𝑐𝑒𝑙∗𝑁_𝑃𝑆 ))〗∗𝑁_𝑠𝑎𝑚𝑝𝑙𝑒𝑠/𝑆_𝑚𝑖𝑛𝑖𝑏𝑎𝑡𝑐ℎ
𝑓(𝐵𝑊, 𝑙𝑎𝑡, 𝑘𝑒𝑟𝑛𝑒𝑙 𝑙𝑎𝑢𝑛𝑐ℎ 𝑠𝑖𝑧𝑒 𝑎𝑛𝑑 𝑘𝑒𝑟𝑛𝑒𝑙 𝑑𝑒𝑝𝑒𝑛𝑑𝑒𝑛𝑐𝑖𝑒𝑠, 𝑝𝑖𝑝𝑒𝑙𝑖𝑛𝑖𝑛𝑔)
𝑈_𝑏 (𝑙)=∑_𝑖▒〖𝑁_𝑀𝐴𝐶 (𝑙,𝑖)∗𝐶_𝑀𝐴𝐶∗𝑐𝑒𝑖𝑙[(〖max(𝑆〗_𝑝𝑎𝑟𝑎𝑚 (𝑙,𝑖), 𝑆_𝑒𝑟𝑟𝑜𝑟 (𝑙,𝑖)))/𝑊_(𝐹𝑈_𝑀𝐴𝐶 ) ] + 𝑁_𝑛𝑜𝑛𝑙𝑖𝑛 (𝑙,𝑖)∗𝐶_𝑛𝑜𝑛𝑙𝑖𝑛∗𝑐𝑒𝑖𝑙[(𝑆_𝑛𝑜𝑛𝑙𝑖𝑛 (𝑙,𝑖))/𝑊_(𝐹𝑈_𝑛𝑜𝑛𝑙𝑖𝑛 ) ] 〗
𝑈_(𝑤 (𝑙) )=𝐶_𝑀𝐴𝐶∗𝑁_𝑀𝐴𝐶 (𝑙)
Tensor model parallelism + Pipeline model parallelism (layer-to-layer)+MoE overhead, zero-DP model communication is just overhead modeled
𝑀𝑓(𝑙)= {[𝑀𝑓_(𝑇𝑃_𝑖𝑛𝑡𝑟𝑎(𝑙) )+𝑀𝑓_(𝑇𝑃_𝑖𝑛𝑡𝑒𝑟(𝑙) )+2 𝑀𝑓_𝑀𝑜𝐸]+𝑚𝑎𝑥[𝑀𝑓_(𝑃𝑃_𝑖𝑛𝑡𝑟𝑎(𝑙) ),𝑀𝑓_(𝑃𝑃_𝑖𝑛𝑡𝑒𝑟(𝑙) ) ]}∗(1+〖𝑀_𝑓〗_𝐷𝑃 (𝑙))
Tensor model parallelism + Pipeline model parallelism (layer-to-layer)+MoE overhead, zero-DP model communication is just overhead modeled
Tensor model parallelism + Pipeline model parallelism + simple overhead of zero DP
𝑀𝑏(𝑙)= {[𝑀𝑏_(𝑇𝑃_𝑖𝑛𝑡𝑟𝑎(𝑙) ),+𝑀𝑏_(𝑇𝑃_𝑖𝑛𝑡𝑒𝑟(𝑙) )+2 𝑀𝑏_𝑀𝑜𝐸]+max[𝑀𝑏_(𝑃𝑃_𝑖𝑛𝑡𝑟𝑎(𝑙) ),𝑀𝑏_(𝑃𝑃_𝑖𝑛𝑡𝑒𝑟(𝑙) ) ]}∗(1+〖𝑀_𝑓〗_𝐷𝑃 (𝑙))
Tensor model parallelism + Pipeline model parallelism + simple overhead of zero DP
𝐶_𝑀𝐴𝐶=𝑆_𝑜𝑝/(𝑓∗𝑁_𝑐𝑜𝑟𝑒𝑠∗𝑁_𝐹𝑈∗𝑆_𝐹𝑈 )
█(𝑇_𝑚𝑢𝑙𝑡𝑖𝑎𝑐𝑐𝑒𝑙= 𝑁_𝑏𝑎𝑡𝑐ℎ∗[𝑈_(𝑙𝑜𝑠𝑠 )/𝑁_𝐷𝑃 +∑_𝑙▒〖〖[𝑈〗_𝑓 (𝑙)+𝑈_𝑏 (𝑙)+ 𝑈_𝑤 (𝑙) ]∗ 1/(𝑁_𝑇𝑃 ∗〖𝑁_𝐷𝑃∗ 𝑁〗_(𝑃𝑃 ) )〗+𝑀_𝑓 (𝑙)+𝑀_𝑏 (𝑙)+𝑀_(𝑏_𝐷𝑃) (𝑙)+𝑇_𝑤𝑎𝑖𝑡 (𝑙)] )
𝐶_𝑀𝐴𝐶 (𝑙,𝑖)=1/(𝑓 ∗𝑁_𝑐𝑜𝑟𝑒𝑠 〖∗𝑁〗_𝐹𝑈 〖∗𝑊〗_𝐹𝑈 ∗ 𝑒𝑓𝑓(𝑏))
(i is sublayer of layer l, e.g. the MLP or the attention)
𝑈_𝑓 (𝑙)=∑_𝑖▒〖𝑁_𝑀𝐴𝐶 (𝑙,𝑖)∗𝐶_𝑀𝐴𝐶 (𝑙,𝑖)∗𝑐𝑒𝑖𝑙[(〖max(𝑆〗_𝑝𝑎𝑟𝑎𝑚 (𝑙,𝑖), 𝑆_𝑎𝑐𝑡𝑖𝑣𝑎𝑡𝑖𝑜𝑛 (𝑙,𝑖)))/𝑊_(𝐹𝑈_𝑀𝐴𝐶 ) ] + 𝑁_𝑛𝑜𝑛𝑙𝑖𝑛 (𝑙,𝑖)∗𝐶_𝑛𝑜𝑛𝑙𝑖𝑛 (𝑙,𝑖)〗∗𝑐𝑒𝑖𝑙[(𝑆_𝑛𝑜𝑛𝑙𝑖𝑛 (𝑙,𝑖))/𝑊_(𝐹𝑈_𝑛𝑜𝑛𝑙𝑖𝑛 ) ] (i is sublayer of layer l, e.g. the MLP or the attention)
𝐷_𝑐𝑜𝑚𝑚 =(2〖∙𝐷〗_(𝑆𝑊_𝑡𝑜𝑡𝑎𝑙) − 𝐷_(𝐻𝑊_𝑡𝑜𝑡𝑎𝑙) )/〖𝐵𝑊〗_𝑆𝑡𝑜𝑟𝑎𝑔𝑒2𝑐𝑜𝑚𝑝𝑢𝑡𝑒 +∑_(𝑖=1)^(𝐻𝑖𝑒𝑟𝑎𝑟𝑐ℎ𝑦_𝑑𝑒𝑝𝑡ℎ)▒〖(〖2∙𝐷〗_𝑆𝑊 (𝑖) − 𝐷_𝐻𝑊 )/𝐵𝑊(𝑖) ×〖𝑃𝑎𝑟𝑎𝑙𝑒𝑙𝑙𝑖𝑠𝑚〗_𝐷𝐴𝑇𝐴 (𝑖) 〗
𝐸𝑓𝑓(𝑢𝑏)= 0.5∗ 〖𝑢𝑏〗^0.21− 0.001∗〖𝑢𝑏〗^1.31
if N_TP_inter != 1
if N_TP_inter =1
𝑀𝑓_𝑇𝑃_𝑖𝑛𝑡𝑟𝑎(𝑙)= 𝐶_𝑖𝑛𝑡𝑟𝑎∗𝑁_(𝑡𝑜𝑝𝑜_𝑖𝑛𝑡𝑟𝑎 )∗𝑁_(𝑇𝑃_𝑖𝑛𝑡𝑟𝑎 ) + 𝑁_(𝑎𝑐𝑡_𝑖𝑛𝑡𝑟𝑎 ) (𝑙)∗ 𝑆_𝑎𝑐𝑡𝑖𝑣𝑎𝑡𝑖𝑜𝑛/(𝐵𝑊_𝑖𝑛𝑡𝑟𝑎 )∗𝑁_(𝑡𝑜𝑝𝑜_𝑖𝑛𝑡𝑟𝑎)
𝑁_(𝑎𝑐𝑡_𝑖𝑛𝑡𝑟𝑎 ) (𝑙,𝑐𝑜𝑚𝑚_𝑡𝑦𝑝𝑒 )=0 if N_TP_inter != 1
𝑁_(𝑎𝑐𝑡_𝑖𝑛𝑡𝑟𝑎 ) (𝑙,𝑐𝑜𝑚𝑚_𝑡𝑦𝑝𝑒 )= 𝑁_𝑎𝑐𝑡 " "if N_TP_inter =1
" "
if N_TP_inter != 1
if N_TP_inter = 1
𝑀𝑓_𝑇𝑃_𝑖𝑛𝑡𝑒𝑟(𝑙)= 𝐶_𝑖𝑛𝑡𝑒𝑟∗𝑁_(𝑡𝑜𝑝𝑜_𝑖𝑛𝑡𝑒𝑟 )∗𝑁_(𝑇𝑃_𝑖𝑛𝑡𝑒𝑟 ) + 𝑁_(𝑎𝑐𝑡_𝑖𝑛𝑡𝑒𝑟 ) (𝑙)∗ 𝑆_𝑎𝑐𝑡𝑖𝑣𝑎𝑡𝑖𝑜𝑛/( 𝐵𝑊_𝑖𝑛𝑡𝑒𝑟 )∗〖𝑁_𝑡𝑜𝑝𝑜〗_𝑖𝑛𝑡𝑒𝑟
𝑁_(𝑎𝑐𝑡_𝑖𝑛𝑡𝑒𝑟 ) (𝑙,𝑐𝑜𝑚𝑚_𝑡𝑦𝑝𝑒 )=𝑁_𝑎𝑐𝑡 " " if N_TP_inter != 1
𝑁_(𝑎𝑐𝑡_𝑖𝑛𝑡𝑒𝑟 ) (𝑙,𝑐𝑜𝑚𝑚_𝑡𝑦𝑝𝑒 )=0 if N_TP_inter = 1
𝑀𝑓_(𝑃𝑃_𝑖𝑛𝑡𝑟𝑎(𝑙) )= 1/𝐿 [𝐶_𝑖𝑛𝑡𝑟𝑎 + 𝑁_𝑎𝑐𝑡 (𝑙)∗ 𝑆_𝑎𝑐𝑡𝑖𝑣𝑎𝑡𝑖𝑜𝑛/(𝐵𝑊_𝑖𝑛𝑡𝑟𝑎 ) ]𝑖𝑓 𝑁_(𝑃𝑃_𝑖𝑛𝑡𝑟𝑎 ) !=1", else 0"
𝑁_𝑎𝑐𝑡∗[〖〖(𝑁〗_(𝑃𝑃_𝑖𝑛𝑡𝑟𝑎 )−1)∗𝑁_𝑃𝑃_𝑖𝑛𝑡𝑒𝑟 〗_ /𝑁_𝑃𝑃 ]
𝑀𝑓_𝑃𝑃_𝑖𝑛𝑡𝑒𝑟(𝑙)= 1/𝐿 [𝐶_𝑖𝑛𝑡𝑒𝑟 + 𝑁_𝑎𝑐𝑡 (𝑙)∗ 𝑆_𝑎𝑐𝑡𝑖𝑣𝑎𝑡𝑖𝑜𝑛/(𝐵𝑊_𝑖𝑛𝑡𝑒𝑟 ) ]𝑖𝑓 𝑁_(𝑃𝑃_𝑖𝑛𝑡𝑒𝑟 ) !=1", else 0"
𝑁_(𝑎𝑐𝑡_𝑖𝑛𝑡𝑒𝑟 ) (𝑙,𝑐𝑜𝑚𝑚_𝑡𝑦𝑝𝑒 )=𝑁_𝑎𝑐𝑡∗[𝑁_(𝑃𝑃_𝑖𝑛𝑡𝑒𝑟−1)/█(𝑁_𝑃𝑃@)]
Tensor model parallelism
if N_TP_inter != 1
if N_TP_inter =1
𝑀𝑏_𝑇𝑃_𝑖𝑛𝑡𝑟𝑎(𝑙)= 𝐶_𝑖𝑛𝑡𝑟𝑎∗𝑁_(𝑡𝑜𝑝𝑜_𝑖𝑛𝑡𝑟𝑎 )∗𝑁_(𝑇𝑃_𝑖𝑛𝑡𝑟𝑎 ) + 𝑁_(〖𝑒𝑟𝑟〗_𝑖𝑛𝑡𝑟𝑎 ) (𝑙)∗ 𝑆_𝑒𝑟𝑟/(𝐵𝑊_𝑖𝑛𝑡𝑟𝑎 )∗𝑁_(𝑡𝑜𝑝𝑜_𝑖𝑛𝑡𝑟𝑎 )
Tensor model parallelism
𝑁_(〖𝑒𝑟𝑟〗_𝑖𝑛𝑡𝑟𝑎 ) (𝑙,𝑐𝑜𝑚𝑚_𝑡𝑦𝑝𝑒 )="0 "if N_TP_inter != 1
𝑁_(〖𝑒𝑟𝑟〗_𝑖𝑛𝑡𝑟𝑎 ) (𝑙,𝑐𝑜𝑚𝑚_𝑡𝑦𝑝𝑒 )= 𝑁_𝑒𝑟𝑟 " "if N_TP_inter =1
,
if N_TP_inter != 1
if N_TP_inter = 1gra
𝑀𝑏_𝑇𝑃_𝑖𝑛𝑡𝑒𝑟(𝑙)= 𝐶_𝑖𝑛𝑡𝑒𝑟∗𝑁_(𝑡𝑜𝑝𝑜_𝑖𝑛𝑡𝑒𝑟 )∗𝑁_(𝑇𝑃_𝑖𝑛𝑡𝑒𝑟 ) + 𝑁_(〖𝑒𝑟𝑟〗_𝑖𝑛𝑡𝑒𝑟 ) (𝑙)∗ 𝑆_𝑒𝑟𝑟/( 𝐵𝑊_𝑖𝑛𝑡𝑒𝑟 )∗𝑁_(𝑡𝑜𝑝𝑜_𝑖𝑛𝑡𝑒𝑟 ) ,
𝑁_(〖𝑒𝑟𝑟〗_𝑖𝑛𝑡𝑒𝑟 ) (𝑙,𝑐𝑜𝑚𝑚_𝑡𝑦𝑝𝑒 )=𝑁_𝑒𝑟𝑟 " " if N_TP_inter != 1
𝑁_(〖𝑒𝑟𝑟〗_𝑖𝑛𝑡𝑒𝑟 ) (𝑙,𝑐𝑜𝑚𝑚_𝑡𝑦𝑝𝑒 )=0 if N_TP_inter = 1gra
,
Pipeline model parallelism (layer-to-layer)
𝑀𝑏_(𝑃𝑃_𝑖𝑛𝑡𝑟𝑎(𝑙) )= 1/𝐿 [𝐶_𝑖𝑛𝑡𝑟𝑎 + 𝑁_𝑒𝑟𝑟 (𝑙)∗ 𝑆_𝑒𝑟𝑟/(𝐵𝑊_𝑖𝑛𝑡𝑟𝑎 ) ],
Pipeline model parallelism (layer-to-layer)
𝑁_(〖𝑒𝑟𝑟〗_𝑖𝑛𝑡𝑟𝑎 ) (𝑙,𝑐𝑜𝑚𝑚_𝑡𝑦𝑝𝑒 )=𝑁_𝑒𝑟𝑟∗[〖〖(𝑁〗_(𝑃𝑃_𝑖𝑛𝑡𝑟𝑎 )−1)∗𝑁_𝑃𝑃_𝑖𝑛𝑡𝑒𝑟 〗_ /(𝑁_𝑃𝑃−1)]
,
Pipeline model parallelism (layer-to-layer)
𝑀𝑏_𝑃𝑃_𝑖𝑛𝑡𝑒𝑟(𝑙)= 1/𝐿 [𝐶_𝑖𝑛𝑡𝑒𝑟 + 𝑁_𝑒𝑟𝑟 (𝑙)∗ 𝑆_𝑒𝑟𝑟/(𝐵𝑊_𝑖𝑛𝑡𝑒𝑟 ) ],
Pipeline model parallelism (layer-to-layer)
𝑁_(〖𝑒𝑟𝑟〗_𝑖𝑛𝑡𝑒𝑟 ) (𝑙,𝑐𝑜𝑚𝑚_𝑡𝑦𝑝𝑒 )=𝑁_𝑒𝑟𝑟∗[𝑁_(𝑃𝑃_𝑖𝑛𝑡𝑒𝑟−1)/(𝑁_𝑃𝑃−1)]
𝐶_𝑛𝑜𝑛𝑙𝑖𝑛=1/(𝑓 ∗ 𝑁_(𝐹𝑈_𝑛𝑜𝑛𝑙𝑖𝑛) 〖∗𝑊〗_(𝐹𝑈_𝑛𝑜𝑛𝑙𝑖𝑛) )
=
𝑀_(𝑏_(𝐷𝑃_𝑖𝑛𝑡𝑟𝑎 ) ) (𝑙) = 𝐶_𝑖𝑛𝑡𝑟𝑎∗𝑁_(𝑡𝑜𝑝𝑜_𝑖𝑛𝑡𝑟𝑎 )∗𝑁_(𝐷𝑃_𝑖𝑛𝑡𝑟𝑎 ) + 𝑁_(〖𝑔𝑟𝑎𝑑𝑖𝑒𝑛𝑡𝑠〗_ ) (𝑙)∗ 𝑆_𝑒𝑟𝑟/(𝐵𝑊_𝑖𝑛𝑡𝑟𝑎 )∗𝑁_(𝑡𝑜𝑝𝑜_𝑖𝑛𝑡𝑟𝑎 )
𝑀_(𝑏_𝐷𝑃_𝑖𝑛𝑡𝑒𝑟)= 𝐶_𝑖𝑛𝑡𝑒𝑟∗𝑁_(𝑡𝑜𝑝𝑜_𝑖𝑛𝑡𝑒𝑟 )∗𝑁_(𝐷𝑃_𝑖𝑛𝑡𝑒𝑟 ) + 𝑁_(〖𝑔𝑟𝑎𝑑𝑖𝑒𝑛𝑡𝑠〗_ ) (𝑙)∗ 𝑆_𝑒𝑟𝑟/(𝐵𝑊_𝑖𝑛𝑡𝑒𝑟 )∗𝑁_(𝑡𝑜𝑝𝑜_𝑖𝑛𝑡𝑒𝑟 )
𝑀_(𝑏_𝐷𝑃)= 𝑅_𝑛𝑜𝑛𝑜𝑣𝑒𝑟𝑙𝑎𝑝𝑝𝑖𝑛𝑔∗[ 𝑀_(𝑏_(𝐷𝑃_𝑖𝑛𝑡𝑟𝑎 ) )+𝑀_(𝑏_(𝐷𝑃_𝑖𝑛𝑡𝑒𝑟 ) ) ]
basically you have N_ubatch useful f+b steps and N_Pp-1 useless steps, each step scaled to a ubatch
𝑇_𝑤𝑎𝑖𝑡 (𝑙)=〖𝑅_𝑛𝑜𝑛𝑜𝑣𝑒𝑟𝑙𝑎𝑝𝑝𝑖𝑛𝑔∗ (𝑁〗_𝑃𝑃−1 )/𝑁_𝑢𝑏𝑎𝑡𝑐ℎ ∗[〖{𝑈〗_𝑓 (𝑙)+𝑈_𝑏 (𝑙)}1/(𝐿∗ 𝑁_𝑇𝑃 ∗〖𝑁_𝐷𝑃∗ 𝑁〗_(𝑃𝑃 ) )+𝑀_𝑏 (𝑙)+𝑀_𝑓 (𝑙)]
basically you have N_ubatch useful f+b steps and N_Pp-1 useless steps, each step scaled to a ubatch
+] * *
= /; ; ;
E = min(N_experts, N_acc_total)
𝑀𝑓_𝑀𝑜𝐸(𝑙) =𝐶_𝑖𝑛𝑡𝑒𝑟 "∗" 𝑁_𝑡𝑜𝑝𝑜 "∗" 𝐸/𝑁_𝑎𝑐𝑐_𝑛𝑜𝑑𝑒+𝑁𝑎𝑐𝑡[ (𝑁_𝑎𝑐𝑐_𝑛𝑜𝑑𝑒)/(𝐸∗ 𝐵𝑊_𝑖𝑛𝑡𝑟𝑎 ) + (𝐸−𝑁_𝑎𝑐𝑐_𝑛𝑜𝑑𝑒)/(E ∗ 𝐵𝑊_𝑖𝑛𝑡𝑒𝑟 )] * 𝑆_𝑎𝑐𝑡𝑖𝑣𝑎𝑡𝑖𝑜𝑛 * 𝑁_𝑡𝑜𝑝𝑜
𝑁_𝑡𝑜𝑝𝑜= (𝐸−𝑁_𝑎𝑐𝑐_𝑛𝑜𝑑𝑒)/𝐸 ;𝑁_(𝑎𝑐𝑡_𝑖𝑛𝑡𝑟𝑎 )=𝑁_𝑎𝑐𝑡∗𝑁_(𝑎𝑐𝑐_𝑛𝑜𝑑𝑒 )/𝐸; 𝑁_(𝑎𝑐𝑡_𝑖𝑛𝑡𝑒𝑟 )=(𝐸−𝑁_(𝑎𝑐𝑐_𝑛𝑜𝑑𝑒 ))/𝐸; ;
E = min(N_experts, N_acc_total)
" "
+] * *
𝑀𝑏_𝑀𝑜𝐸(𝑙) = 𝐶_𝑖𝑛𝑡𝑒𝑟 "*" 𝑁_𝑡𝑜𝑝𝑜∗𝑁_𝑛𝑜𝑑𝑒𝑠+𝑁𝑒𝑟𝑟[ 1/(𝑁𝑛𝑜𝑑𝑒𝑠 x 𝐵𝑊_𝑖𝑛𝑡𝑟𝑎 ) + ((𝑁𝑛𝑜𝑑𝑒𝑠 −1) )/(𝑁𝑛𝑜𝑑𝑒𝑠 x 𝐵𝑊_𝑖𝑛𝑡𝑒𝑟 )] * 𝑆_𝑒𝑟𝑟 * 𝑁_𝑡𝑜𝑝𝑜
" "
/(1+34.4454/ub) if ub <=1024
= 0.91 if ub = 2048 (max batch size allowed)
Eff(ub)= 0.980445/(1+34.4454/ub) if ub <=1024
= 0.91 if ub = 2048 (max batch size allowed)

## Data to be transfered
Intra |  | Inter
TP |  | TP
Forward pass (Bits) | Backward pass (Bits) | Forward pass (Bits) | Backward pass (Bits)
0 |  | 0

## Scenario Summary
Breakdown | Total time to train (s) | Total time to train (days) | Total time to train (years) | Computation time forward pass (s) | Computation time backward pass (s) | Computation time weight updates (s) | Total computation time (s) | Communication time forward pass: tensor parallellism intra node (s) | Communication time forward pass: tensor parallellism inter node (s) | Communication time forward pass: pipeline parallellism (s) | Communication time forward pass: Zero-DP (ad-hoc model gathering) (s) | Total communication time forward pass (s) | Communication time backward pass: tensor parallellism intra node (s) | Communication time backward pass: tensor parallellism inter node (s) | Communication time backward pass: pipeline parallellism (s) | Communication time backward pass: Zero-DP (ad-hoc model gathering) (s) | Total communication time backward pass (s) | Communication time: all-reduce gradients for DP intra node (s) | Communication time: all-reduce gradients for DP inter node (s) | Communication time: all-reduce gradients for DP total (s) | Total MoE communication overhead | Total communication time (s) | Waiting Time due to pipeline bubbles (s) | total MACs | TFLOPS | total TFLOPS/sec | TFLOP/sec/GPU | TFLOP/sec/GPU (peak) | Total energy to train (J) | Average overall power (W) | Energy efficiency (ops/s/W or ops/J) ) aka inverse of power delay product | (ops/s)^2/W aka inverse of energy-delay product | (ops/s)^3/W aka inverse of energy-delay-square prodct | Energy due to accelerators computing | Energy due to accelerators idling | Energy due to intra node communication | Energy due to inter node communication | Energy due to overhead of nodes | Energy due to overhead of datacenter
Current configuration: | 3.5781e+13 | 414136566.7553 | 1134620.7308 | 1.0225e+13 | 2.0446e+13 | 5.1103e+12 | 3.5781e+13 | 0 | 0 | 0 | 0 | 0 | 0 | 0 | 0 | 0 | 0 | 0 | 0 | 0 | 0 | 0 | 0 | 7.4058e+27 | 14811559767540000 | 413.9458 | 413.9458 | 1857.9456 | 83299097727900656 | 2328 | 177811767132.49 | 7.3604e+25 | 3.0468e+40 | 22900095595299152 | 0 | 0 | 0 | 46515819177951392 | 13883182954650106
relative: |  |  |  | 28.58% | 57.14% | 14.28% | 100% | 0% | 0% | 0% | 0% | 0% | 0% | 0% | 0% | 0% | 0% | 0% | 0% | 0% | 0% | 0% | 0% | [10 empty] | 27.49% | 0% | 0% | 0% | 55.84% | 16.67%
Copy values over in below table to create multiple data points to plot
Configuration | Total time to train (s) | Total time to train (days) | Total time to train (years) | Computation time forward pass (s) | Computation time backward pass (s) | Computation time weight updates (s) | Total computation time (s) | Communication time forward pass: tensor parallellism intra node (s) | Communication time forward pass: tensor parallellism inter node (s) | Communication time forward pass: pipeline parallellism (s) | Communication time forward pass: Zero-DP (ad-hoc model gathering) (s) | Total communication time forward pass (s) | Communication time backward pass: tensor parallellism intra node (s) | Communication time backward pass: tensor parallellism inter node (s) | Communication time backward pass: pipeline parallellism (s) | Communication time backward pass: Zero-DP (ad-hoc model gathering) (s) | Total communication time backward pass (s) | Communication time: all-reduce gradients for DP intra node (s) | Communication time: all-reduce gradients for DP inter node (s) | Communication time: all-reduce gradients for DP total (s) | Total MoE communication overhead | Total communication time (s) | Waiting Time due to pipeline bubbles (s) | total MACs | TFLOPS | total TFLOPS/sec | TFLOP/sec/GPU | TFLOP/sec/GPU (peak) | Total energy to train (J) | Average overall power (W) | Energy efficiency (ops/s/W or ops/J) ) aka inverse of power delay product | (ops/s)^2/W aka inverse of energy-delay product | (ops/s)^3/W aka inverse of energy-delay-square prodct | Energy due to accelerators computing | Energy due to accelerators idling | Energy due to intra node communication | Energy due to inter node communication | Energy due to overhead of nodes | Energy due to overhead of datacenter
Test config 1 | 1175163.9766 | 13.6014 | 0.037264 | 130803.829 | 261274.8417 | 65785.9504 | 457864.6211 | 50177.2817 | 0 | 2688.0143 | 13216.324 | 108328.2983 | 100353.2817 | 0 | 5376.0143 | 26432.324 | 216597.2983 | 0 | 88364.9893 | 88364.9893 | 126682.3564 | 413290.5858 | 113985.2351 | 5.7258e+22 | 114515554713.6 | 97446.4475 | 63.4417 | 311.8694 | 720891474602.2354 | 613439.051 | 158852696623.6992 | 1.548e+28 | 1.5084e+45 | 239115219700.1236 | 56692696264.2837 | 8880128409.6 | 2733922560 | 293320928567.8554 | 120148579100.3725
Test config 2 | 786549.4244 | 9.1036 | 0.024941 | 41966.4527 | 83776.4818 | 21081.4068 | 146824.3413 | 33451.9484 | 0 | 2688.0143 | 9034.9907 | 87397.1316 | 66902.6151 | 0 | 5376.0143 | 18069.6573 | 174734.9649 | 0 | 88364.9893 | 88364.9893 | 126608.8564 | 350497.0858 | 99314.7126 | 5.7258e+22 | 114515554713.6 | 145592.319 | 94.7867 | 973.2096 | 386042383737.563 | 490804.9918 | 296639849761.8056 | 4.3188e+28 | 6.2879e+45 | 65401434596.7339 | 48363764561.2297 | 8880128409.6 | 2733922560 | 196322736320.4056 | 64340397289.5938
Test config 3 | 2836739.9016 | 32.8326 | 0.089952 | 438548.012 | 876895.0474 | 379601.2378 | 1695044.2972 | 57344.9613 | 0 | 3072.0072 | 15104.2421 | 160787.4879 | 114688.9613 | 0 | 6144.0072 | 30208.2421 | 309732.5635 | 0 | 119266.8201 | 119266.8201 | 243957.6303 | 589786.8715 | 185972.2875 | 6.003e+23 | 1.2006e+12 | 423232.3768 | 275.5419 | 973.2096 | 1.8785e+12 | 662201.0241 | 639129752745.6498 | 2.705e+29 | 1.1448e+47 | 755040531736.4775 | 83409624778.3513 | 15223121346.237 | 3686499360 | 708050279447.2902 | 313082011333.6711
For 32 Nodes
Infini-Infini
NV-Infini
[21 empty] | NV-NV | 217745.9718 | 60.485
[21 empty] | Optical-NV |  | 0
[21 empty] | NV-Optical |  | 0
[21 empty] | Optical-Optical | 3937.0938 | 1.0936

## Communication specs
Tech | Bandwidth bps
Infiniband HDR 4 links | 200000000000
Infiniband HDR 8 links | 400000000000
PCIe4_x4 | 63192000000
PCIe4_x8 | 126032000000
PCIe4_x16 | 252064000000
PCIe5_x4 | 126032000000
PCIe5_x8 | 252064000000
PCIe5_x16 | 504120000000
NVLink_Gen2 | 1200000000000
NVLink_Gen3 | 2400000000000
NVLink_Gen4 | 3600000000000
RoCE | 800000000000
Optical OIO 25Tx1 | 25000000000000
Optical OIO 25Tx2 | 50000000000000
Optical OIO 25Tx4 | 100000000000000
Optical OIO 25Tx8 | 200000000000000
Optical OIO 25Tx16 | 400000000000000
Optical OIO 25Tx32 | 800000000000000
Optical OIO Taper-5 | 40000000000000

## HBM3+2d SRAM
Time spent (data traffic)
T_mem (in sec) | 0.0015625
Application/Mapping specific parameters
Assumptions
Parameter | Linear dimension of the compute block (N_x) | # of computation points that we wish to parallelize | #threads required as per the application | # thread blocks | # groups
use calculation or override with user input | user input | calculated | calculated | calculated | calculated
Value used in formula | 256 | 16777216 | 16777216 | 131072 | 102.4
user input value | 256
Calculated from more detail or defined earlier | 0 | 16777216 | 16777216 | 131072 | 102.4
comments
Hardware specs
Assumptions
Parameter | Number of threads per SM | Number of SMs | # threads per block | Clock rate (R) in GHz | BW per SM (GB/s) | BW_GM (GB/s) | on-SM storage (KB) | occupancy | # thread blocks per SM | # thread blocks per group | Total BW_SM (GB/s) | SM-cache-line-size (B)
use calculation or override with user input | user input | user input | user input | user input | user input | user input | user input | user input | calculated | calculated | calculated | user input
Value used in formula | 2048 | 80 | 128 | 0.71 | 10 | 6451 | 256 | 1 | 16 | 1280 | 800 | 128
user input value | 2048 | 80 | 128 | 0.71 | 10 | 6451 | 256 |  |  |  | 0 | 128
Calculated from more detail or defined earlier | 0 | 0 | 0 | 0 | 0 | 0 | 0 | 1 | 16 | 1280 | 800 | 0
comments
On SM to thread private registers
Assumptions
Parameter | Precesion (byte) | Number of threads per SM | number of loads per thread from the on-SM storage to registers | number of corresponding stores per thread | no of algined (with L1 cache-line of 128B) loads | no of miss-algined loads | traffic volume between SM and registers (V_SM) in GB | time
use calculation or override with user input | user input | calculated | calculated | user input | user input | user input | calculated | calculated
Value used in formula | 8 | 2048 | 9 | 1 | 5 | 2 | 1.25 | 0.0015625
user input value | 8 |  | 20 | 1 | 5 | 2
Calculated from more detail or defined earlier | 0 | 2048 | 9 | 0 | 0 | 0 | 1.25 | 0.0015625
comments
0.0015625
Assumption | assuming that the CUDA thread blocks are scheduled to the SMXs in a cyclic order; thus, the thread blocks designated to the same SMX do not share data in the on-SMX storage
Parameter | Number of threads blocks | number of data values stored per thread block
use calculation or override with user input | calculated | calculated
Value used in formula | 131072 | 128
user input value
Calculated from more detail or defined earlier | 131072 | 128
comments | delta is a HW specific fitting parameter that connects the capacity miss ratio with the total data volume needed by the active thread blocks in the same SMX
Global memory (GM) to SM
Assumption | the basic granularity here is an entire group of simultaneously active thread blocks. L2 cache is shared across all active thread blocks. We assume that the whole computation is divided into several such groups. Since
Parameter | Precesion | Number of threads block groups | number of data values loads per group from global memory to SM | number of data values stored per group | no of mandatory values loaded per group | SM miss ratio | epsilon | # thread blocks per group | traffic volume between GM and SM (V_GM) in GB | width_y | height_z | test_time | reuse | traffic ration: SM/GM
use calculation or override with user input | calculated | calculated | calculated | calculated | calculated | calculated | user input | calculated | calculated | user input | user input | calculated | calculated | calculated
Value used in formula | 8 | 102.4 | 94143.7012 | 163840 | 91584 | 0.027949 | 0.01 | 1280 | 0.19683 | 106 | 3 | 3.0511e-05 | 35.7792 | 508.0631
user input value |  |  |  |  | 20480000 | 2000 | 0.01 |  |  | 106 | 3
Calculated from more detail or defined earlier | 8 | 102.4 | 94143.7012 | 163840 | 91584 | 0.027949 | 0 | 1280 | 0.19683 | 0 | 0 | 3.0511e-05 | 35.7792 | 508.0631
comments | epslion is another prescribed small constant, similar to delta |  |  |  | 0.0015625
# loads /thread from SM | #loads per G from GM | Time: HBM3+2d SRAM | Time: LPDDR+3d SRAM |  |  |  | SM miss ratio | Time: HBM3+2d SRAM | Time: LPDDR+3d SRAM
9 | 86000 | 0.00156 | 0.00024 |  |  |  | 1 | 0.00481 | 0.000618
20 | 86000 | 0.00328 | 0.000371 |  |  |  | 5 | 0.00481 | 0.0017
50 | 86000 | 0.00797 | 0.0009 |  |  |  | 10 | 0.00481 | 0.00305
200 | 86000 | 0.0314 | 0.00355 |  |  |  | 20 | 0.00481 | 0.00574
20 | 86000 | 0.00328 | 0.000371
| 160000 | 0.00328 | 0.000371 |  |  |  | 120 | 0.00808 | 0.0327
| 320000 | 0.00328 | 0.000478 |  |  |  | 200 | 0.0134 | 0.0543
| 640000 | 0.00328 | 0.000829 |  |  |  | 400 | 0.0267 | 0.108
| 1280000 | 0.00328 | 0.00162 |  |  |  | 800 | 0.0534 | 0.216
| 2560000 | 0.00328 | 0.00357 |  |  |  | 2000 | 0.133 | 0.54
| 5120000 | 0.00503 | 0.00889
| 10240000 | 0.0176 | 0.0253
| 20480000 | 0.0645 | 0.081
100 | 86000 | 0.0158 | 0.00178
| 160000 | 0.0158 | 0.00178
| 320000 | 0.0158 | 0.00178
| 640000 | 0.0158 | 0.00178
| 1280000 | 0.0158 | 0.00178
| 2560000 | 0.0158 | 0.00357
| 5120000 | 0.0158 | 0.00889
| 10240000 | 0.0176 | 0.0253
| 20480000 | 0.0645 | 0.081
𝑇_mem (sec)=𝑀𝐴𝑋(𝑉_𝐺𝑀/〖𝐵𝑊〗_𝐺𝑀 ,𝑉_𝑆𝑀/〖𝐵𝑊〗_𝑆𝑀 )
𝑉_𝑆𝑀 (GB)=#𝑡ℎ𝑟𝑒𝑎𝑑𝑠 𝑝𝑒𝑟 𝑆𝑀∗(𝑛_(𝑆𝑀,𝑇)^𝑙𝑑+𝑛_(𝑆𝑀,𝑇)^𝑠𝑡 )∗𝑝𝑟𝑒𝑐𝑒𝑠𝑖𝑜𝑛
= #aligned loads (T) + 2 x #miss-aligned loads(T)
𝑛_(𝑆𝑀,𝑇)^𝑙𝑑 = #aligned loads (T) + 2 x #miss-aligned loads(T)
𝑉_𝐺𝑀 (GB)=#𝑔𝑟𝑜𝑢𝑝𝑠∗(𝑛_(𝐺𝑀,𝐺)^𝑙𝑑+𝑛_(𝐺𝑀,𝐺)^𝑠𝑡 )∗𝑝𝑟𝑒𝑐𝑒𝑠𝑖𝑜𝑛
=
𝑛_(𝐺𝑀,𝐺)^𝑙𝑑 = 𝑛_(𝐺𝑀,𝐺)^(𝑙𝑑,𝑛𝑒𝑡 ) (1+𝑆𝑀 𝑚𝑖𝑠𝑠 𝑟𝑎𝑡𝑖𝑜)
S𝑀 𝑚𝑖𝑠𝑠 𝑟𝑎𝑡𝑖𝑜=(𝑛_(𝐺𝑀,𝐺)^(𝑙𝑑,𝑛𝑒𝑡 ) ∗ 𝑝𝑟𝑒𝑐𝑖𝑠𝑖𝑜𝑛)/(𝑜𝑛−𝑆𝑀−𝑠𝑡𝑜𝑎𝑟𝑎𝑔𝑒−𝑠𝑖𝑧𝑒) ∗𝑒𝑝𝑠𝑖𝑙𝑜𝑛
# groups =
# groups = (# 𝑡ℎ𝑟𝑒𝑎𝑑 𝑏𝑙𝑜𝑐𝑘𝑠)/(# 𝑡ℎ𝑟𝑒𝑎𝑑 𝑏𝑙𝑜𝑐𝑘𝑠 𝑝𝑒𝑟 𝑔𝑟𝑜𝑢𝑝)
# = (N_x+ * 2) x width_y x height_z
# 𝑛_(𝐺𝑀,𝐺)^(𝑙𝑑,𝑛𝑒𝑡 ) = (N_x+ (𝑆𝑀−𝑐𝑎𝑐ℎ𝑒−𝑙𝑖𝑛𝑒−𝑠𝑖𝑧𝑒)/𝑝𝑟𝑒𝑐𝑒𝑠𝑖𝑜𝑛 * 2) x width_y x height_z

## LPDDR6+3d_SRAM
Time spent (data traffic)
T_mem (in sec) | 0.00024578
Application/Mapping specific parameters
Assumptions
Parameter | Linear dimension of the compute block (N_x) | # of computation points that we wish to parallelize | #threads required as per the application | # thread blocks | # groups
use calculation or override with user input | user input | calculated | calculated | calculated | calculated
Value used in formula | 256 | 16777216 | 16777216 | 131072 | 102.4
user input value | 256
Calculated from more detail or defined earlier | 0 | 16777216 | 16777216 | 131072 | 102.4
comments
Hardware specs
Assumptions
Parameter | Number of threads per SM | Number of SMs | # threads per block | Clock rate (R) in GHz | BW per SM (GB/s) | BW_GM (GB/s) | read only data cache size per SM (KB) | occupancy | # thread blocks per SM | # thread blocks per group | Total BW_SM (GB/s) | SM-cache-line-size (B)
use calculation or override with user input | user input | user input | user input | user input | user input | user input | user input | user input | calculated | calculated | calculated | user input
Value used in formula | 2048 | 80 | 128 | 0.71 | 191 | 1593.7 | 1024 | 1 | 16 | 1280 | 15280 | 256
user input value | 2048 | 80 | 128 | 0.71 | 191 | 1593.7 | 1024 |  |  |  | 0 | 256
Calculated from more detail or defined earlier | 0 | 0 | 0 | 0 | 0 | 0 | 0 | 1 | 16 | 1280 | 15280 | 0
comments
On SM to thread private registers
Assumptions
Parameter | Precesion (byte) | Number of threads per SM | number of loads per thread from the on-SM storage to registers | number of corresponding stores per thread | no of algined (with L1 cache-line of 128B) loads | no of miss-algined loads | traffic volume between SM and registers (V_SM) in GB | time
use calculation or override with user input | user input | calculated | calculated | user input | user input | user input | calculated | calculated
Value used in formula | 16 | 2048 | 9 | 1 | 5 | 2 | 2.5 | 0.00016361
user input value | 16 |  | 20 | 1 | 5 | 2
Calculated from more detail or defined earlier | 0 | 2048 | 9 | 0 | 0 | 0 | 2.5 | 0.00016361
comments
0.00024578
Assumption | assuming that the CUDA thread blocks are scheduled to the SMXs in a cyclic order; thus, the thread blocks designated to the same SMX do not share data in the on-SMX storage
Parameter | Number of threads blocks | number of data values stored per thread block
use calculation or override with user input | calculated | calculated
Value used in formula | 131072 | 128
user input value
Calculated from more detail or defined earlier | 131072 | 128
comments | delta is a HW specific fitting parameter that connects the capacity miss ratio with the total data volume needed by the active thread blocks in the same SMX
Global memory (GM) to SM
Assumption | the basic granularity here is an entire group of simultaneously active thread blocks. L2 cache is shared across all active thread blocks. We assume that the whole computation is divided into several such groups. Since
Parameter | Precesion | Number of threads block groups | number of data values loads per group from global memory to L2 cache | number of data values stored per group | no of mandatory values loaded per group | SM miss ratio | epsilon | # thread blocks per group | traffic volume between GM and L2 (V_GM) in GB | width_y | height_z | test_time
use calculation or override with user input | calculated | calculated | calculated | calculated | calculated | calculated | user input | calculated | calculated | user input | user input | calculated
Value used in formula | 16 | 102.4 | 92863.8506 | 163840 | 91584 | 0.013975 | 0.01 | 1280 | 0.3917 | 106 | 3 | 0.00024578
user input value |  |  |  |  | 1000000 | 2000 | 0.01 |  |  | 106 | 3
Calculated from more detail or defined earlier | 16 | 102.4 | 92863.8506 | 163840 | 91584 | 0.013975 | 0 | 1280 | 0.3917 | 0 | 0 | 0.00024578
comments | epslion is another prescribed small constant, similar to delta |  |  |  | 0.00024578
𝑇_mem (sec)=𝑀𝐴𝑋(𝑉_𝐺𝑀/〖𝐵𝑊〗_𝐺𝑀 ,𝑉_𝑆𝑀/〖𝐵𝑊〗_𝑆𝑀 )
𝑉_𝑆𝑀 (GB)=#𝑡ℎ𝑟𝑒𝑎𝑑𝑠 𝑝𝑒𝑟 𝑆𝑀∗(𝑛_(𝑆𝑀,𝑇)^𝑙𝑑+𝑛_(𝑆𝑀,𝑇)^𝑠𝑡 )∗𝑝𝑟𝑒𝑐𝑒𝑠𝑖𝑜𝑛
= #aligned loads (T) + 2 x #miss-aligned loads(T)
𝑛_(𝑆𝑀,𝑇)^𝑙𝑑 = #aligned loads (T) + 2 x #miss-aligned loads(T)
𝑉_𝐺𝑀 (GB)=#𝑔𝑟𝑜𝑢𝑝𝑠∗(𝑛_(𝐺𝑀,𝐺)^𝑙𝑑+𝑛_(𝐺𝑀,𝐺)^𝑠𝑡 )∗𝑝𝑟𝑒𝑐𝑒𝑠𝑖𝑜𝑛
=
𝑛_(𝐺𝑀,𝐺)^𝑙𝑑 = 𝑛_(𝐺𝑀,𝐺)^(𝑙𝑑,𝑛𝑒𝑡 ) (1+𝑆𝑀 𝑚𝑖𝑠𝑠 𝑟𝑎𝑡𝑖𝑜)
S𝑀 𝑚𝑖𝑠𝑠 𝑟𝑎𝑡𝑖𝑜=(𝑛_(𝐺𝑀,𝐺)^(𝑙𝑑,𝑛𝑒𝑡 ) ∗ 𝑝𝑟𝑒𝑐𝑖𝑠𝑖𝑜𝑛)/(𝑜𝑛−𝑆𝑀−𝑠𝑡𝑜𝑎𝑟𝑎𝑔𝑒−𝑠𝑖𝑧𝑒) ∗𝑒𝑝𝑠𝑖𝑙𝑜𝑛
# groups =
# groups = (# 𝑡ℎ𝑟𝑒𝑎𝑑 𝑏𝑙𝑜𝑐𝑘𝑠)/(# 𝑡ℎ𝑟𝑒𝑎𝑑 𝑏𝑙𝑜𝑐𝑘𝑠 𝑝𝑒𝑟 𝑔𝑟𝑜𝑢𝑝)
# = (N_x+ * 2) x width_y x height_z
# 𝑛_(𝐺𝑀,𝐺)^(𝑙𝑑,𝑛𝑒𝑡 ) = (N_x+ (# 𝑆𝑀−𝑐𝑎𝑐ℎ𝑒−𝑙𝑖𝑛𝑒−𝑠𝑖𝑧𝑒)/𝑝𝑟𝑒𝑐𝑒𝑠𝑖𝑜𝑛 * 2) x width_y x height_z

## Validation
Megatron 18.4B | 135
Megatron 7.5B | 142
Megatron 145B | 148
Validation_results
Model size | modeled | paper
model 7.2B | 169.35 | 142
model 145B | 147 | 148
model 310B | 162 | 155
model 530B | 148.6 | 163
model 1T | 144.3 | 163
batchsize | modeled | paper
12 | 106.7 | 121
24 | 123 | 130
36 | 134 | 137
48 | 142 | 142
60 | 148 | 145
GPT(3), 2.2-2.5 B | modeled | Paper (MS, PipeDream'21) | Comments
Performance (seq/s/GPU) | 108 | 80 | 32 ubatchs, B=2048, 8x8 V100
TFLOP/S/GPU
Megatron 145B - A100 | 115.35
Megatron 145B - V100 | 43.14
[5 empty] | Model size | modeled | paper
[5 empty] | model 145B | 147 | 148
[5 empty] | model 310B | 162 | 155
[5 empty] | model 530B | 148.6 | 163
[5 empty] | model 1T | 144.3 | 163
Megatron 5.9B-tp-dp-batch128 | modeled | paper
tp2-dp32 | 130.56 | 102
tp4-dp16 | 161.4 | 95
1 | 1 | 1 | 1 | 1 | 1 | 414136566.7553 | 1
DP_inter | DP_intra | TP_iner | TP_intra | PP_inter | PP_intra | T_exec | #tot_acc | DP | TP | PP | T_exec
128 | 8 | 1 | 1 | 1 | 1 | 38.0153 | 1024 | 1024 | 1 | 1 | 38.0153
128 | 1 | 1 | 8 | 1 | 1 | 17.9496 | 1024 | 128 | 8 | 1 | 17.9496
128 | 1 | 1 | 1 | 1 | 8 | 38.028 | 1024 | 128 | 1 | 8 | 38.028
1 | 1 | 1 | 8 | 128 | 1 | 21.3091 | 1024 | 1 | 8 | 128 | 21.3091
32 | 1 | 1 | 8 | 4 | 1 | 20.6306 | 1024 | 32 | 8 | 4 | 20.6306
16 | 1 | 1 | 8 | 8 | 1 | 21.0511 | 1024 | 16 | 8 | 8 | 21.0511
8 | 1 | 1 | 8 | 16 | 1 | 21.2544 | 1024 | 8 | 8 | 16 | 21.2544
4 | 1 | 1 | 8 | 32 | 1 | 21.3419 | 1024 | 4 | 8 | 32 | 21.3419
2 | 1 | 1 | 8 | 64 | 1 | 21.3576 | 1024 | 2 | 8 | 64 | 21.3576
1 | 1 | 1 | 8 | 128 | 1 | 21.3091 | 1024 | 1 | 8 | 128 | 21.3091
64 | 1 | 1 | 8 | 2 | 1 | 19.7826 | 1024 | 64 | 8 | 2 | 19.7826
1 | 1 | 128 | 8 | 1 | 1 | 57.9175 | 1024 | 1 | 1024 | 1 | 57.9175
1 | 1 | 1 | 1 | 128 | 8 | 37.1314 | 1024 | 1 | 1 | 1024 | 37.1314
64 | 1 | 2 | 8 | 1 | 1 | 37.6517 | 1024 | 64 | 16 | 1 | 37.6517
32 | 1 | 4 | 8 | 1 | 1 | 47.5028 | 1024 | 32 | 32 | 1 | 47.5028
16 | 1 | 8 | 8 | 1 | 1 | 52.4284 | 1024 | 16 | 64 | 1 | 52.4284
8 | 1 | 16 | 8 | 1 | 1 | 55.5919 | 1024 | 8 | 128 | 1 | 55.5919
4 | 1 | 32 | 8 | 1 | 1 | 56.9206 | 1024 | 4 | 256 | 1 | 56.9206
1 | 1 | 128 | 8 | 1 | 1 | 57.9175 | 1024 | 1 | 1024 | 1 | 57.9175
2 | 1 | 64 | 8 | 1 | 1 | 57.5851 | 1024 | 2 | 512 | 1 | 57.5851
1 | 1 | 32 | 8 | 4 | 1 | 59.7774 | 1024 | 1 | 256 | 4 | 59.7774
1 | 1 | 16 | 8 | 8 | 1 | 60.5635 | 1024 | 1 | 128 | 8 | 60.5635
1 | 1 | 8 | 8 | 16 | 1 | 59.865 | 1024 | 1 | 64 | 16 | 59.865
64 | 1 | 2 | 1 | 1 | 8 | 64.8627 | 1024 | 64 | 2 | 8 | 64.8627
32 | 1 | 4 | 1 | 1 | 8 | 70.4451 | 1024 | 32 | 4 | 8 | 70.4451
16 | 1 | 8 | 1 | 1 | 8 | 69.7364 | 1024 | 16 | 8 | 8 | 69.7364
8 | 1 | 16 | 1 | 1 | 8 | 66.4727 | 1024 | 8 | 16 | 8 | 66.4727
4 | 1 | 32 | 1 | 1 | 8 | 64.1045 | 1024 | 4 | 32 | 8 | 64.1045
2 | 1 | 64 | 1 | 1 | 8 | 61.1787 | 1024 | 2 | 64 | 8 | 61.1787
2 | 8 | 1 | 1 | 64 | 1 | 38.0737 | 1024 | 16 | 1 | 64 | 38.0737
4 | 8 | 1 | 1 | 32 | 1 | 38.3655 | 1024 | 32 | 1 | 32 | 38.3655
8 | 8 | 1 | 1 | 16 | 1 | 38.4992 | 1024 | 64 | 1 | 16 | 38.4992
16 | 8 | 1 | 1 | 8 | 1 | 38.5414 | 1024 | 128 | 1 | 8 | 38.5414
32 | 8 | 1 | 1 | 4 | 1 | 38.5134 | 1024 | 256 | 1 | 4 | 38.5134
64 | 8 | 1 | 1 | 2 | 1 | 38.4012 | 1024 | 512 | 1 | 2 | 38.4012
64 | 1 | 1 | 1 | 2 | 8 | 38.2805 | 1024 | 64 | 1 | 16 | 38.2805
32 | 1 | 1 | 1 | 4 | 8 | 38.2781 | 1024 | 32 | 1 | 32 | 38.2781
16 | 1 | 1 | 1 | 8 | 8 | 38.2487 | 1024 | 16 | 1 | 64 | 38.2487
1 | 1 | 64 | 1 | 2 | 8 | 93.7204 | 1024 | 1 | 64 | 16 | 93.7204
64 | 8 | 2 | 1 | 1 | 1 | 46.1249 | 1024 | 512 | 2 | 1 | 46.1249
32 | 8 | 4 | 1 | 1 | 1 | 50.1798 | 1024 | 256 | 4 | 1 | 50.1798
16 | 8 | 8 | 1 | 1 | 1 | 52.2072 | 1024 | 128 | 8 | 1 | 52.2072
8 | 8 | 16 | 1 | 1 | 1 | 53.2209 | 1024 | 64 | 16 | 1 | 53.2209
4 | 8 | 32 | 1 | 1 | 1 | 53.7279 | 1024 | 32 | 32 | 1 | 53.7279
2 | 8 | 64 | 1 | 1 | 1 | 53.9814 | 1024 | 16 | 64 | 1 | 53.9814
1 | 8 | 64 | 1 | 2 | 1 | 59.8893 | 1024 | 8 | 64 | 2 | 59.8893
1 | 8 | 32 | 1 | 4 | 1 | 63.1901 | 1024 | 8 | 32 | 4 | 63.1901
1 | 8 | 16 | 1 | 8 | 1 | 66.5725 | 1024 | 8 | 16 | 8 | 66.5725
1 | 8 | 8 | 1 | 16 | 1 | 71.7279 | 1024 | 8 | 8 | 16 | 71.7279
1 | 8 | 4 | 1 | 32 | 1 | 71.936 | 1024 | 8 | 4 | 32 | 71.936
1 | 8 | 2 | 1 | 64 | 1 | 67.0522 | 1024 | 8 | 2 | 64 | 67.0522
1 | 1 | 2 | 8 | 64 | 1 | 48.815 | 1024 | 1 | 16 | 64 | 48.815
1 | 1 | 4 | 8 | 32 | 1 | 57.5726 | 1024 | 1 | 32 | 32 | 57.5726
1 | 1 | 8 | 8 | 16 | 1 | 59.865 | 1024 | 1 | 64 | 16 | 59.865
1 | 1 | 16 | 8 | 8 | 1 | 60.5635 | 1024 | 1 | 128 | 8 | 60.5635
1 | 1 | 32 | 8 | 4 | 1 | 59.7774 | 1024 | 1 | 256 | 4 | 59.7774
1 | 1 | 64 | 8 | 2 | 1 | 58.929 | 1024 | 1 | 512 | 2 | 58.929
2.67X

## H100-HBM
Time spent (data traffic)
T_mem (in sec) | 8.9265e-05
Application/Mapping specific parameters
Assumptions
Parameter | Linear dimension of the compute block (N_x) | # of computation points that we wish to parallelize | #threads required as per the application | # thread blocks | # groups | Bx | By | Bz | halo_width
use calculation or override with user input | user input | calculated | calculated | calculated | calculated | user input | user input | user input | user input
Value used in formula | 256 | 16777216 | 16777216 | 131072 | 14.2222 | 32 | 4 | 1 | 2
user input value | 256 |  |  |  |  | 32 | 4 | 1 | 2
Calculated from more detail or defined earlier | 0 | 16777216 | 16777216 | 131072 | 14.2222 | 0 | 0 | 0 | 0
comments
Hardware specs
Assumptions
Parameter | Number of threads per SM | Number of SMs | # threads per block | Clock rate (R) in GHz | BW_SM (GB/s) | BW_L2 (GB/s) | BW_GM (GB/s) | on-SM storage (KB) | L2 cache size (KB) | L2 cache-line size (B) | occupancy | # thread blocks per SM | # thread blocks per group | BW per SM (GB/s) | SM cache-line size (B) | BW per L2 (GB/s)
use calculation or override with user input | user input | user input | user input | user input | calculated | user input | user input | calculated | user input | user input | user input | calculated | calculated | calculated | user input | user input
Value used in formula | 2048 | 576 | 128 | 1.8 | 33730.56 | 13500 | 6451 | 64 | 61440 | 64 | 1 | 16 | 9216 | 58.56 | 64 | 8
user input value | 2048 | 576 | 128 | 1.8 |  | 13500 | 6451 | 256 | 61440 | 64 | 1 |  |  | 234 | 64 | 8
Calculated from more detail or defined earlier | 0 | 0 | 0 | 0 | 33730.56 | 4608 | 0 | 64 | 0 | 0 | 1 | 16 | 9216 | 58.56 | 0 | 0
comments
On SM to thread private registers
Assumptions
Parameter | Precesion (byte) | Number of threads per SM | number of loads per thread from the on-SM storage to registers | number of corresponding stores per thread | no of algined (with L1 cache-line of 128B) loads | no of miss-algined loads | traffic volume between SM and registers (V_SM) in GB | time
use calculation or override with user input | user input | calculated | calculated | user input | user input | user input | calculated | calculated
Value used in formula | 16 | 2048 | 9 | 1 | 5 | 2 | 2.5 | 7.4117e-05
user input value | 16 |  | 50 | 1 | 5 | 2
Calculated from more detail or defined earlier | 0 | 2048 | 9 | 0 | 0 | 0 | 2.5 | 7.4117e-05
comments
L2 cache to On SM storage
Assumptions
Parameter | Precesion | Number of threads blocks | number of data values loads per thread block from L2 into SM storage | number of data values stored per thread block | no of mandatory values loaded per thread block | SM miss ratio | delta | traffic volume between L2 and SM (V_L2) in GB | time
use calculation or override with user input | calculated | calculated | calculated | calculated | calculated | calculated | user input | calculated | calculated
Value used in formula | 16 | 131072 | 489 | 128 | 480 | 0.01875 | 0.01 | 1.2051 | 8.9265e-05
user input value |  |  | 1000 |  | 50000 |  | 0.01
Calculated from more detail or defined earlier | 16 | 131072 | 489 | 128 | 480 | 0.01875 | 0 | 1.2051 | 8.9265e-05
comments | delta is a HW specific fitting parameter that connects the capacity miss ratio with the total data volume needed by the active thread blocks in the same SMX
Global memory (GM) to L2 cache
Assumptions
Parameter | Precesion | Number of threads block groups | number of data values loads per group from global memory to L2 cache | number of data values stored per group | no of mandatory values loaded per group | L2 miss ratio | epsilon | # thread blocks per group | traffic volume between GM and L2 (V_GM) in GB | time | width_y | height_z
use calculation or override with user input | calculated | calculated | calculated | calculated | calculated | calculated | user input | calculated | calculated | calculated | user input | user input
Value used in formula | 16 | 14.2222 | 83969.9238 | 1179648 | 83952 | 0.0002135 | 0.01 | 9216 | 0.2678 | 4.1512e-05 | 106 | 3
user input value |  |  | 200000 |  | 700000000 |  | 0.01 |  |  |  | 106 | 3
Calculated from more detail or defined earlier | 16 | 14.2222 | 83969.9238 | 1179648 | 83952 | 0.0002135 | 0 | 9216 | 0.2678 | 4.1512e-05 | 0 | 0
comments | epslion is another prescribed small constant, similar to delta
0.2678 | 1.2051 | 2.5 | 8.9265e-05 |  | 13.8355 | 0.2678 | 1.2051 | 2.5 | 8.9265e-05 | 0.00017056
V_GM_2d | V_L2 | V_SM | t (H100_144 CCs) | OnChip/OffChip |  | V_GM | V_L2 | V_SM | t (HBM3_2d SRAM) | t (LPDDR_3d SRAM) | OnChip/OffChip | BW per SM, L2 = 63, 8 GBPs
H100-144 CC | [5 empty] | 0.26 | 0.45 | 2.5 | 5.57e-05 | 0.000164 | 11.3462
0.26272 | 0.4455 | 2.5 | 7.4193e-05 | 11.2117 |  | 0.26 | 0.74 | 2.5 | 9.23e-05 | 0.000164 | 12.4615
0.26272 | 0.73947 | 2.5 | 7.4193e-05 | 12.3307 |  | 0.26 | 1.23 | 2.5 | 0.000154 | 0.000164 | 14.3462
0.26272 | 1.2313 | 2.5 | 9.121e-05 | 14.2029 |  | 0.26 | 2.21 | 2.5 | 0.000276 | 0.000164 | 18.1154
0.26272 | 2.2222 | 2.5 | 0.00016461 | 17.9745 |  | 0.26 | 2.21 | 3.75 | 0.000276 | 0.000164 | 22.9231
0.26272 | 2.2222 | 3.75 | 0.00016461 | 22.7325 |  | 0.26 | 2.21 | 6.25 | 0.000276 | 0.000164 | 32.5385
0.26272 | 2.2222 | 6.25 | 0.00018548 | 32.2485 |  | 0.26 | 2.21 | 13.8 | 0.000276 | 0.000164 | 61.5769
0.26272 | 2.2222 | 13.75 | 0.00040806 | 60.7964 |  | 0.26 | 2.21 | 26.3 | 0.000417 | 0.000164 | 109.6538
0.26272 | 2.2222 | 26.25 | 0.00077902 | 108.3763 |  | 0.26 | 2.21 | 51.3 | 0.000813 | 0.000268 | 205.8077
0.26272 | 2.2222 | 51.25 | 0.001521 | 203.536 |  | 0.26 | 2.21 | 126 | 0.002 | 0.000661 | 493.1154
0.26272 | 2.2222 | 126.25 | 0.0037467 | 489.0152 |  | 0.26 | 2.21 | 251 | 0.00399 | 0.00132 | 973.8846
0.26272 | 2.2222 | 251.25 | 0.0074564 | 964.8139 |  | 0.31 | 2.21 | 251 | 0.00399 | 0.00132 | 816.8065
0.26272 | 4.2325 | 251.25 | 0.0074564 | 972.4661 |  | 0.37 | 2.21 | 251 | 0.00399 | 0.00132 | 684.3514
0.26272 | 10.4925 | 251.25 | 0.0074564 | 996.2938 |  | 0.86 | 2.21 | 251 | 0.00399 | 0.00132 | 294.4302
0.26272 | 21.6886 | 251.25 | 0.0074564 | 1038.9107 |  | 2.09 | 2.21 | 251 | 0.00399 | 0.00132 | 121.1531
0.26272 | 60.9991 | 251.25 | 0.0074564 | 1188.5416
0.26272 | 108.8926 | 251.25 | 0.0080661 | 1370.843 |  | 0.26 | 1.03 | 251 | 0.00399 | 0.00132 | 969.3462
0.26272 | 145.59 | 251.25 | 0.010784 | 1510.5275 |  | 0.26 | 2.21 | 251 | 0.00399 | 0.00132 | 973.8846
0.37721 | 145.59 | 251.25 | 0.010784 | 1052.0536 |  | 0.26 | 4.18 | 251 | 0.00399 | 0.00132 | 981.4615
0.84445 | 145.59 | 251.25 | 0.010784 | 469.9369 |  | 0.26 | 20.42 | 251 | 0.00399 | 0.00132 | 1043.9231
1.954 | 145.59 | 251.25 | 0.010784 | 203.0865 |  | 0.26 | 53.05 | 251 | 0.00663 | 0.00132 | 1169.4231
4.5424 | 145.59 | 251.25 | 0.010784 | 87.3626 |  | 0.26 | 113.8 | 251 | 0.0142 | 0.00173 | 1403.0769
18.0665 | 145.59 | 251.25 | 0.010784 | 21.9655 |  | 0.37 | 113.8 | 251 | 0.0142 | 0.00172 | 985.9459
48.0251 | 145.59 | 251.25 | 0.010784 | 8.2632 |  | 0.86 | 113.8 | 251 | 0.0142 | 0.00172 | 424.186
81.8642 | 145.59 | 251.25 | 0.01269 | 4.8475 |  | 2.7 | 113.8 | 251 | 0.0142 | 0.00172 | 135.1111
106.5794 | 145.59 | 251.25 | 0.016521 | 3.7234 |  | 6.4 | 113.8 | 251 | 0.0142 | 0.00401 | 57
H100-144 CC | [5 empty] | 12.64 | 113.8 | 251 | 0.0142 | 0.0079 | 28.8608
0.26272 | 0.4455 | 2.5 | 4.0725e-05 | 11.2117 |  | 25.38 | 113.8 | 251 | 0.0142 | 0.0158 | 14.3735
0.26272 | 0.73947 | 2.5 | 5.4776e-05 | 12.3306 |  | 65.78 | 113.8 | 251 | 0.0142 | 0.0407 | 5.5458
0.26272 | 1.2313 | 2.5 | 9.121e-05 | 14.2028 |  | 109.42 | 113.8 | 251 | 0.0142 | 0.0671 | 3.3339
0.26272 | 2.2222 | 2.5 | 0.00016461 | 17.9744
0.26272 | 2.2222 | 3.75 | 0.00016461 | 22.7324
0.26272 | 2.2222 | 6.25 | 0.00016461 | 32.2483 |  | 0.26 | 1.03 | 2.5 | 0.000129 | 0.000165 | 13.5769
0.26272 | 2.2222 | 13.75 | 0.00016461 | 60.7961 |  | 0.26 | 1.03 | 1.75 | 0.000218 | 0.000165 | 10.6923
0.26272 | 2.2222 | 26.25 | 0.00019476 | 108.3757 |  | 0.26 | 1.03 | 26.3 | 0.000417 | 0.000165 | 105.1154
0.26272 | 2.2222 | 51.25 | 0.00038024 | 203.5349 |  | 0.26 | 1.03 | 51.25 | 0.000813 | 0.000268 | 201.0769
0.26272 | 2.2222 | 126.25 | 0.00093668 | 489.0125 |  | 0.26 | 1.03 | 76.25 | 0.00121 | 0.000399 | 297.2308
0.26272 | 2.2222 | 251.25 | 0.0018641 | 964.8086 |  | 0.26 | 1.03 | 101.25 | 0.00161 | 0.00053 | 393.3846
0.26272 | 4.2325 | 251.25 | 0.0018641 | 972.4607 |  | 0.26 | 1.03 | 126.25 | 0.002 | 0.000661 | 489.5385
0.26272 | 10.4925 | 251.25 | 0.0018641 | 996.2883 |  | 0.26 | 1.03 | 151.25 | 0.0024 | 0.000792 | 585.6923
0.26272 | 21.6886 | 251.25 | 0.0018641 | 1038.9049 |  | 0.26 | 1.03 | 176.25 | 0.0028 | 0.000923 | 681.8462
0.26272 | 60.9991 | 251.25 | 0.0045184 | 1188.535 |  | 0.26 | 1.03 | 201.25 | 0.00319 | 0.00105 | 778
0.26272 | 108.8926 | 251.25 | 0.0080661 | 1370.8354 |  | 0.26 | 1.03 | 226.25 | 0.00359 | 0.00118 | 874.1538
0.26272 | 145.59 | 251.25 | 0.010784 | 1510.5192 |  | 0.26 | 1.03 | 251.25 | 0.00399 | 0.00132 | 970.3077
0.37735 | 145.59 | 251.25 | 0.010784 | 1051.6479 |  | 0.26 | 1.03 | 301.25 | 0.00478 | 0.00158 | 1162.6154
0.78319 | 145.59 | 251.25 | 0.010784 | 506.6985 |  | 0.26 | 1.03 | 351.25 | 0.00558 | 0.00184 | 1354.9231
1.3231 | 145.59 | 251.25 | 0.010784 | 299.9292 |  | 0.26 | 1.03 | 401.25 | 0.00637 | 0.0021 | 1547.2308
2.4232 | 145.59 | 251.25 | 0.010784 | 163.7688 |  | 0.26 | 1.03 | 451.25 | 0.00716 | 0.00236 | 1739.5385
5.885 | 145.59 | 251.25 | 0.010784 | 67.432 |  | 0.26 | 1.03 | 501.25 | 0.00796 | 0.00262 | 1931.8462
12.1938 | 145.59 | 251.25 | 0.010784 | 32.5445 |  | 0.26 | 1.42 | 501.25 | 0.00796 | 0.00262 | 1933.3462
26.8324 | 145.59 | 251.25 | 0.010784 | 14.7896 |  | 0.26 | 1.82 | 501.25 | 0.00796 | 0.00262 | 1934.8846
64.1939 | 145.59 | 251.25 | 0.010784 | 6.1819 |  | 0.26 | 2.21 | 501.25 | 0.00796 | 0.00262 | 1936.3846
86.9169 | 145.59 | 251.25 | 0.013473 | 4.5657 |  | 0.26 | 5.17 | 501.25 | 0.00796 | 0.00262 | 1947.7692
112.3347 | 145.59 | 251.25 | 0.017414 | 3.5327 |  | 0.26 | 7.16 | 501.25 | 0.00796 | 0.00262 | 1955.4231
[6 empty] | 0.26 | 64.6 | 501.25 | 0.00807 | 0.00262 | 2176.3462
[6 empty] | 0.26 | 114 | 501.25 | 0.00142 | 0.00262 | 2366.3462
[6 empty] | 0.26 | 259 | 501.25 | 0.0324 | 0.0038 | 2924.0385
[6 empty] | 0.26 | 436 | 501.25 | 0.0545 | 0.00626 | 3604.8077
[6 empty] | 0.26 | 645 | 501.25 | 0.0806 | 0.00909 | 4408.6538
[6 empty] | 0.372 | 645 | 501.25 | 0.0806 | 0.00909 | 3081.3172
[6 empty] | 1.47 | 645 | 501.25 | 0.0806 | 0.00909 | 779.7619
[6 empty] | 140 | 645 | 501.25 | 0.0806 | 0.00855 | 8.1875
[6 empty] | 1060 | 645 | 501.25 | 0.164 | 0.603 | 1.0814
[6 empty] | 3020 | 645 | 501.25 | 0.468 | 1.64 | 0.37955
𝑇_mem (sec)=𝑀𝐴𝑋(𝑉_𝐺𝑀/〖𝐵𝑊〗_𝐺𝑀 ,𝑉_𝐿2/〖𝐵𝑊〗_𝐿2 ,𝑉_𝑆𝑀/〖𝐵𝑊〗_𝑆𝑀 )
𝑉_𝑆𝑀 (GB)=#𝑡ℎ𝑟𝑒𝑎𝑑𝑠 𝑝𝑒𝑟 𝑆𝑀∗(𝑛_(𝑆𝑀,𝑇)^𝑙𝑑+𝑛_(𝑆𝑀,𝑇)^𝑠𝑡 )∗𝑝𝑟𝑒𝑐𝑒𝑠𝑖𝑜𝑛
= #aligned loads (T) + 2 x #miss-aligned loads(T)
𝑛_(𝑆𝑀,𝑇)^𝑙𝑑 = #aligned loads (T) + 2 x #miss-aligned loads(T)
𝑉_𝐿2 (GB)=#𝑡ℎ𝑟𝑒𝑎𝑑 𝑏𝑙𝑜𝑐𝑘𝑠∗(𝑛_(𝐿2,𝐵)^𝑙𝑑+𝑛_(𝐿2,𝐵)^𝑠𝑡 )∗𝑝𝑟𝑒𝑐𝑒𝑠𝑖𝑜𝑛
=
𝑛_(𝐿2,𝐵)^𝑙𝑑 = 𝑛_(𝐿2,𝐵)^(𝑙𝑑,𝑛𝑒𝑡 ) (1+𝑆𝑀 𝑚𝑖𝑠𝑠 𝑟𝑎𝑡𝑖𝑜)
SM
SM 𝑚𝑖𝑠𝑠 𝑟𝑎𝑡𝑖𝑜=(𝑜𝑐𝑐 ∗#𝑚𝑎𝑥⁡〖𝑡ℎ𝑟𝑒𝑎𝑑𝑠 𝑝𝑒𝑟 𝑆𝑀 ∗ 𝑛_(𝐿2,𝐵)^(𝑙𝑑,𝑛𝑒𝑡 ) 〗)/(# 𝑡ℎ𝑟𝑒𝑎𝑑𝑠 𝑝𝑒𝑟 𝑏𝑙𝑜𝑐𝑘 ∗ (𝑜𝑛−𝑆𝑀−𝑠𝑡𝑜𝑟𝑎𝑔𝑒−𝑠𝑖𝑧𝑒)/𝑝𝑟𝑒𝑐𝑖𝑠𝑖𝑜𝑛 ) ∗𝑑𝑒𝑙𝑡𝑎
𝑉_𝐺𝑀 (GB)=#𝑔𝑟𝑜𝑢𝑝𝑠∗(𝑛_(𝐺𝑀,𝐺)^𝑙𝑑+𝑛_(𝐺𝑀,𝐺)^𝑠𝑡 )∗𝑝𝑟𝑒𝑐𝑒𝑠𝑖𝑜𝑛
=
𝑛_(𝐺𝑀,𝐺)^𝑙𝑑 = 𝑛_(𝐺𝑀,𝐺)^(𝑙𝑑,𝑛𝑒𝑡 ) (1+𝐿2 𝑚𝑖𝑠𝑠 𝑟𝑎𝑡𝑖𝑜)
𝐿2 𝑚𝑖𝑠𝑠 𝑟𝑎𝑡𝑖𝑜=(𝑛_(𝐺𝑀,𝐺)^(𝑙𝑑,𝑛𝑒𝑡 ) ∗ 𝑝𝑟𝑒𝑐𝑖𝑠𝑖𝑜𝑛)/(𝐿2 𝑐𝑎𝑐ℎ𝑒 𝑠𝑖𝑧𝑒) ∗𝑒𝑝𝑠𝑖𝑙𝑜𝑛
# groups =
# groups = (# 𝑡ℎ𝑟𝑒𝑎𝑑 𝑏𝑙𝑜𝑐𝑘𝑠)/(# 𝑡ℎ𝑟𝑒𝑎𝑑 𝑏𝑙𝑜𝑐𝑘𝑠 𝑝𝑒𝑟 𝑔𝑟𝑜𝑢𝑝)
# = (N_x+ * 2) x width_y x height_z
# 𝑛_(𝐺𝑀,𝐺)^(𝑙𝑑,𝑛𝑒𝑡 ) = (N_x+ (# 𝐿2−𝑐𝑎𝑐ℎ𝑒−𝑙𝑖𝑛𝑒−𝑠𝑖𝑧𝑒)/𝑝𝑟𝑒𝑐𝑒𝑠𝑖𝑜𝑛 * 2) x width_y x height_z

## HBM3_2d_SRAM
Time spent (data traffic)
T_mem (in sec) | 0.00058055
Application/Mapping specific parameters
Assumptions
Parameter | Linear dimension of the compute block (N_x) | # of computation points that we wish to parallelize | #threads required as per the application | # thread blocks | # groups | Bx | By | Bz | halo_width
use calculation or override with user input | user input | calculated | calculated | calculated | calculated | user input | user input | user input | user input
Value used in formula | 256 | 16777216 | 16777216 | 131072 | 16 | 32 | 4 | 1 | 2
user input value | 256 |  |  |  |  | 32 | 4 | 1 | 2
Calculated from more detail or defined earlier | 0 | 16777216 | 16777216 | 131072 | 16 | 0 | 0 | 0 | 0
comments
Hardware specs
Assumptions
Parameter | Number of threads per SM | Number of SMs | # threads per block | Clock rate (R) in GHz | BW_SM (GB/s) | BW_L2 (GB/s) | BW_GM (GB/s) | on-SM storage (KB) | L2 cache size (KB) | L2 cache-line size (B) | occupancy | # thread blocks per SM | # thread blocks per group | BW per SM (GB/s) | SM cache-line size (B) | BW per L2 (GB/s)
use calculation or override with user input | user input | user input | user input | user input | calculated | calculated | user input | user input | calculated | user input | user input | calculated | calculated | user input | user input | user input
Value used in formula | 2048 | 512 | 128 | 1.25 | 23040 | 2048 | 6451 | 768 | 392448 | 64 | 1 | 16 | 8192 | 45 | 64 | 4
user input value | 2048 | 512 | 128 | 1.25 |  |  | 6451 | 768 | 1060096 | 64 | 1 |  |  | 45 | 64 | 4
Calculated from more detail or defined earlier | 0 | 0 | 0 | 0 | 23040 | 2048 | 0 | 0 | 392448 | 0 | 1 | 16 | 8192 | 0 | 0 | 0
comments
On SM to thread private registers
Assumptions
Parameter | Precesion (byte) | Number of threads per SM | number of loads per thread from the on-SM storage to registers | number of corresponding stores per thread | no of algined (with L1 cache-line of 128B) loads | no of miss-algined loads | traffic volume between SM and registers (V_SM) in GB | time
use calculation or override with user input | user input | calculated | calculated | user input | user input | user input | calculated | calculated
Value used in formula | 16 | 2048 | 9 | 1 | 5 | 2 | 2.5 | 0.00010851
user input value | 16 |  | 50 | 1 | 5 | 2
Calculated from more detail or defined earlier | 0 | 2048 | 9 | 0 | 0 | 0 | 2.5 | 0.00010851
comments
L2 cache to On SM storage
Assumptions
Parameter | Precesion | Number of threads blocks | number of data values loads per thread block from L2 into SM storage | number of data values stored per thread block | no of mandatory values loaded per thread block | SM miss ratio | delta | traffic volume between L2 and SM (V_L2) in GB | time
use calculation or override with user input | calculated | calculated | calculated | calculated | calculated | calculated | user input | calculated | calculated
Value used in formula | 16 | 131072 | 480.75 | 128 | 480 | 0.0015625 | 0.01 | 1.189 | 0.00058055
user input value |  |  | 1000 |  | 50000 |  | 0.01
Calculated from more detail or defined earlier | 16 | 131072 | 480.75 | 128 | 480 | 0.0015625 | 0 | 1.189 | 0.00058055
comments | delta is a HW specific fitting parameter that connects the capacity miss ratio with the total data volume needed by the active thread blocks in the same SMX
Global memory (GM) to L2 cache
Assumptions
Parameter | Precesion | Number of threads block groups | number of data values loads per group from global memory to L2 cache | number of data values stored per group | no of mandatory values loaded per group | L2 miss ratio | epsilon | # thread blocks per group | traffic volume between GM and L2 (V_GM) in GB | time | width_y | height_z
use calculation or override with user input | calculated | calculated | calculated | calculated | calculated | calculated | user input | calculated | calculated | calculated | user input | user input
Value used in formula | 16 | 16 | 83954.8061 | 1048576 | 83952 | 3.3425e-05 | 0.01 | 8192 | 0.27002 | 4.1857e-05 | 106 | 3
user input value |  |  | 200000 |  | 700000000 |  | 0.01 |  |  |  | 106 | 3
Calculated from more detail or defined earlier | 16 | 16 | 83954.8061 | 1048576 | 83952 | 3.3425e-05 | 0 | 8192 | 0.27002 | 4.1857e-05 | 0 | 0
comments | epslion is another prescribed small constant, similar to delta
0.27002 | 1.189 | 2.5 | 0.00058055 | 0.00017056 | 13.662 | 0.27002 | 1.189 | 2.5 | 0.00058055 | 0.00017056
V_GM_2d | V_L2 | V_SM | t (HBM3_2d SRAM) | t (LPDDR_3d SRAM) | OnChip/OffChip | V_GM | V_L2 | V_SM | t (HBM3_2d SRAM) | t (LPDDR_3d SRAM) | OnChip/OffChip | BW per SM, L2 = 63, 8 GBPs
512 CCs | [5 empty] | 0.26 | 0.45 | 2.5 | 5.57e-05 | 0.000164 | 11.3462
0.27 | 0.45 | 2.5 | 0.000109 | 0.000171 | 10.9259 | 0.26 | 0.74 | 2.5 | 9.23e-05 | 0.000164 | 12.4615
0.27002 | 0.64088 | 2.5 | 0.00015646 | 0.00017056 | 11.6322 | 0.26 | 1.23 | 2.5 | 0.000154 | 0.000164 | 14.3462
0.27002 | 1.2282 | 2.5 | 0.00029984 | 0.00017056 | 13.8072 | 0.26 | 2.21 | 2.5 | 0.000276 | 0.000164 | 18.1154
0.27002 | 2.2095 | 2.5 | 0.00053942 | 0.00017056 | 17.4415 | 0.26 | 2.21 | 3.75 | 0.000276 | 0.000164 | 22.9231
0.27002 | 2.2095 | 3.75 | 0.00053942 | 0.00017056 | 22.0709 | 0.26 | 2.21 | 6.25 | 0.000276 | 0.000164 | 32.5385
0.27002 | 2.2095 | 6.25 | 0.00053942 | 0.00017056 | 31.3296 | 0.26 | 2.21 | 13.8 | 0.000276 | 0.000164 | 61.5769
0.27002 | 2.2095 | 13.75 | 0.00053942 | 0.00017056 | 59.1057 | 0.26 | 2.21 | 26.3 | 0.000417 | 0.000164 | 109.6538
0.27002 | 2.2095 | 26.25 | 0.0008138 | 0.00026843 | 105.3993 | 0.26 | 2.21 | 51.3 | 0.000813 | 0.000268 | 205.8077
0.27002 | 2.2095 | 51.25 | 0.0015889 | 0.00052407 | 197.9864 | 0.26 | 2.21 | 126 | 0.002 | 0.000661 | 493.1154
0.27002 | 2.2095 | 126.25 | 0.003914 | 0.001291 | 475.7477 | 0.26 | 2.21 | 251 | 0.00399 | 0.00132 | 973.8846
0.27002 | 2.2095 | 251.25 | 0.0077892 | 0.0025692 | 938.6833 | 0.31 | 2.21 | 251 | 0.00399 | 0.00132 | 816.8065
0.27002 | 4.1817 | 251.25 | 0.0077892 | 0.0025692 | 945.9873 | 0.37 | 2.21 | 251 | 0.00399 | 0.00132 | 684.3514
0.27002 | 20.417 | 251.25 | 0.0077892 | 0.0025692 | 1006.1147 | 0.86 | 2.21 | 251 | 0.00399 | 0.00132 | 294.4302
0.27002 | 53.0518 | 251.25 | 0.012952 | 0.0025692 | 1126.977 | 2.09 | 2.21 | 251 | 0.00399 | 0.00132 | 121.1531
0.27002 | 113.8008 | 251.25 | 0.027783 | 0.0033517 | 1351.9601
0.36922 | 113.8008 | 251.25 | 0.027783 | 0.0033517 | 988.7133 | 0.26 | 1.03 | 251 | 0.00399 | 0.00132 | 969.3462
0.84627 | 113.8008 | 251.25 | 0.027783 | 0.0033517 | 431.3665 | 0.26 | 2.21 | 251 | 0.00399 | 0.00132 | 973.8846
2.6377 | 113.8008 | 251.25 | 0.027783 | 0.0033517 | 138.3974 | 0.26 | 4.18 | 251 | 0.00399 | 0.00132 | 981.4615
6.2324 | 113.8008 | 251.25 | 0.027783 | 0.0039075 | 58.5728 | 0.26 | 20.42 | 251 | 0.00399 | 0.00132 | 1043.9231
12.2588 | 113.8008 | 251.25 | 0.027783 | 0.0076796 | 29.7787 | 0.26 | 53.05 | 251 | 0.00663 | 0.00132 | 1169.4231
24.4433 | 113.8008 | 251.25 | 0.027783 | 0.015288 | 14.9346 | 0.26 | 113.8 | 251 | 0.0142 | 0.00173 | 1403.0769
49.3394 | 113.8008 | 251.25 | 0.027783 | 0.030763 | 7.3988 | 0.37 | 113.8 | 251 | 0.0142 | 0.00172 | 985.9459
101.24 | 113.8008 | 251.25 | 0.027783 | 0.062741 | 3.6058 | 0.86 | 113.8 | 251 | 0.0142 | 0.00172 | 424.186
[6 empty] | 2.7 | 113.8 | 251 | 0.0142 | 0.00172 | 135.1111
Mand_loads_GM | Mand_loads_L2 | Mand_loads_SM | Python Inputs |  |  | 6.4 | 113.8 | 251 | 0.0142 | 0.00401 | 57
80000 | 100 | 5 |  |  |  | 12.64 | 113.8 | 251 | 0.0142 | 0.0079 | 28.8608
80000 | 250 | 5 |  |  |  | 25.38 | 113.8 | 251 | 0.0142 | 0.0158 | 14.3735
80000 | 500 | 5 |  |  |  | 65.78 | 113.8 | 251 | 0.0142 | 0.0407 | 5.5458
80000 | 1000 | 5 |  |  |  | 109.42 | 113.8 | 251 | 0.0142 | 0.0671 | 3.3339
80000 | 1000 | 10
80000 | 1000 | 20
80000 | 1000 | 50 |  |  |  | 0.26 | 1.03 | 2.5 | 0.000129 | 0.000165 | 13.5769
80000 | 1000 | 100 |  |  |  | 0.26 | 1.03 | 1.75 | 0.000218 | 0.000165 | 10.6923
80000 | 1000 | 250 |  |  |  | 0.26 | 1.03 | 26.3 | 0.000417 | 0.000165 | 105.1154
80000 | 1000 | 500 |  |  |  | 0.26 | 1.03 | 51.25 | 0.000813 | 0.000268 | 201.0769
80000 | 1000 | 1000 |  |  |  | 0.26 | 1.03 | 76.25 | 0.00121 | 0.000399 | 297.2308
80000 | 2000 | 1000 |  |  |  | 0.26 | 1.03 | 101.25 | 0.00161 | 0.00053 | 393.3846
80000 | 5000 | 1000 |  |  |  | 0.26 | 1.03 | 126.25 | 0.002 | 0.000661 | 489.5385
80000 | 10000 | 1000 |  |  |  | 0.26 | 1.03 | 151.25 | 0.0024 | 0.000792 | 585.6923
80000 | 20000 | 1000 |  |  |  | 0.26 | 1.03 | 176.25 | 0.0028 | 0.000923 | 681.8462
80000 | 50000 | 1000 |  |  |  | 0.26 | 1.03 | 201.25 | 0.00319 | 0.00105 | 778
1000000 | 50000 | 1000 |  |  |  | 0.26 | 1.03 | 226.25 | 0.00359 | 0.00118 | 874.1538
2500000 | 50000 | 1000 |  |  |  | 0.26 | 1.03 | 251.25 | 0.00399 | 0.00132 | 970.3077
5000000 | 50000 | 1000 |  |  |  | 0.26 | 1.03 | 301.25 | 0.00478 | 0.00158 | 1162.6154
10000000 | 50000 | 1000 |  |  |  | 0.26 | 1.03 | 351.25 | 0.00558 | 0.00184 | 1354.9231
25000000 | 50000 | 1000 |  |  |  | 0.26 | 1.03 | 401.25 | 0.00637 | 0.0021 | 1547.2308
50000000 | 50000 | 1000 |  |  |  | 0.26 | 1.03 | 451.25 | 0.00716 | 0.00236 | 1739.5385
100000000 | 50000 | 1000 |  |  |  | 0.26 | 1.03 | 501.25 | 0.00796 | 0.00262 | 1931.8462
200000000 | 50000 | 1000 |  |  |  | 0.26 | 1.42 | 501.25 | 0.00796 | 0.00262 | 1933.3462
500000000 | 50000 | 1000 |  |  |  | 0.26 | 1.82 | 501.25 | 0.00796 | 0.00262 | 1934.8846
700000000 | 50000 | 1000 |  |  |  | 0.26 | 2.21 | 501.25 | 0.00796 | 0.00262 | 1936.3846
[6 empty] | 0.26 | 5.17 | 501.25 | 0.00796 | 0.00262 | 1947.7692
[6 empty] | 0.26 | 7.16 | 501.25 | 0.00796 | 0.00262 | 1955.4231
[6 empty] | 0.26 | 64.6 | 501.25 | 0.00807 | 0.00262 | 2176.3462
[6 empty] | 0.26 | 114 | 501.25 | 0.00142 | 0.00262 | 2366.3462
[6 empty] | 0.26 | 259 | 501.25 | 0.0324 | 0.0038 | 2924.0385
[6 empty] | 0.26 | 436 | 501.25 | 0.0545 | 0.00626 | 3604.8077
[6 empty] | 0.26 | 645 | 501.25 | 0.0806 | 0.00909 | 4408.6538
[6 empty] | 0.372 | 645 | 501.25 | 0.0806 | 0.00909 | 3081.3172
[6 empty] | 1.47 | 645 | 501.25 | 0.0806 | 0.00909 | 779.7619
[6 empty] | 140 | 645 | 501.25 | 0.0806 | 0.00855 | 8.1875
[6 empty] | 1060 | 645 | 501.25 | 0.164 | 0.603 | 1.0814
[6 empty] | 3020 | 645 | 501.25 | 0.468 | 1.64 | 0.37955
𝑇_mem (sec)=𝑀𝐴𝑋(𝑉_𝐺𝑀/〖𝐵𝑊〗_𝐺𝑀 ,𝑉_𝐿2/〖𝐵𝑊〗_𝐿2 ,𝑉_𝑆𝑀/〖𝐵𝑊〗_𝑆𝑀 )
𝑉_𝑆𝑀 (GB)=#𝑡ℎ𝑟𝑒𝑎𝑑𝑠 𝑝𝑒𝑟 𝑆𝑀∗(𝑛_(𝑆𝑀,𝑇)^𝑙𝑑+𝑛_(𝑆𝑀,𝑇)^𝑠𝑡 )∗𝑝𝑟𝑒𝑐𝑒𝑠𝑖𝑜𝑛
= #aligned loads (T) + 2 x #miss-aligned loads(T)
𝑛_(𝑆𝑀,𝑇)^𝑙𝑑 = #aligned loads (T) + 2 x #miss-aligned loads(T)
𝑉_𝐿2 (GB)=#𝑡ℎ𝑟𝑒𝑎𝑑 𝑏𝑙𝑜𝑐𝑘𝑠∗(𝑛_(𝐿2,𝐵)^𝑙𝑑+𝑛_(𝐿2,𝐵)^𝑠𝑡 )∗𝑝𝑟𝑒𝑐𝑒𝑠𝑖𝑜𝑛
=
𝑛_(𝐿2,𝐵)^𝑙𝑑 = 𝑛_(𝐿2,𝐵)^(𝑙𝑑,𝑛𝑒𝑡 ) (1+𝑆𝑀 𝑚𝑖𝑠𝑠 𝑟𝑎𝑡𝑖𝑜)
SM
SM 𝑚𝑖𝑠𝑠 𝑟𝑎𝑡𝑖𝑜=(𝑜𝑐𝑐 ∗#𝑚𝑎𝑥⁡〖𝑡ℎ𝑟𝑒𝑎𝑑𝑠 𝑝𝑒𝑟 𝑆𝑀 ∗ 𝑛_(𝐿2,𝐵)^(𝑙𝑑,𝑛𝑒𝑡 ) 〗)/(# 𝑡ℎ𝑟𝑒𝑎𝑑𝑠 𝑝𝑒𝑟 𝑏𝑙𝑜𝑐𝑘 ∗ (𝑜𝑛−𝑆𝑀−𝑠𝑡𝑜𝑟𝑎𝑔𝑒−𝑠𝑖𝑧𝑒)/𝑝𝑟𝑒𝑐𝑖𝑠𝑖𝑜𝑛 ) ∗𝑑𝑒𝑙𝑡𝑎
𝑉_𝐺𝑀 (GB)=#𝑔𝑟𝑜𝑢𝑝𝑠∗(𝑛_(𝐺𝑀,𝐺)^𝑙𝑑+𝑛_(𝐺𝑀,𝐺)^𝑠𝑡 )∗𝑝𝑟𝑒𝑐𝑒𝑠𝑖𝑜𝑛
=
𝑛_(𝐺𝑀,𝐺)^𝑙𝑑 = 𝑛_(𝐺𝑀,𝐺)^(𝑙𝑑,𝑛𝑒𝑡 ) (1+𝐿2 𝑚𝑖𝑠𝑠 𝑟𝑎𝑡𝑖𝑜)
𝐿2 𝑚𝑖𝑠𝑠 𝑟𝑎𝑡𝑖𝑜=(𝑛_(𝐺𝑀,𝐺)^(𝑙𝑑,𝑛𝑒𝑡 ) ∗ 𝑝𝑟𝑒𝑐𝑖𝑠𝑖𝑜𝑛)/(𝐿2 𝑐𝑎𝑐ℎ𝑒 𝑠𝑖𝑧𝑒) ∗𝑒𝑝𝑠𝑖𝑙𝑜𝑛
# groups =
# groups = (# 𝑡ℎ𝑟𝑒𝑎𝑑 𝑏𝑙𝑜𝑐𝑘𝑠)/(# 𝑡ℎ𝑟𝑒𝑎𝑑 𝑏𝑙𝑜𝑐𝑘𝑠 𝑝𝑒𝑟 𝑔𝑟𝑜𝑢𝑝)
# = (N_x+ * 2) x width_y x height_z
# 𝑛_(𝐺𝑀,𝐺)^(𝑙𝑑,𝑛𝑒𝑡 ) = (N_x+ (# 𝐿2−𝑐𝑎𝑐ℎ𝑒−𝑙𝑖𝑛𝑒−𝑠𝑖𝑧𝑒)/𝑝𝑟𝑒𝑐𝑒𝑠𝑖𝑜𝑛 * 2) x width_y x height_z

## LPDDR_3d_SRAM
Time spent (data traffic)
T_mem (in sec) | 0.00017056
Application/Mapping specific parameters
Assumptions
Parameter | Linear dimension of the compute block (N_x) | # of computation points that we wish to parallelize | #threads required as per the application | # thread blocks | # groups | Bx | By | Bz | halo_width
use calculation or override with user input | user input | calculated | calculated | calculated | calculated | user input | user input | user input | user input
Value used in formula | 256 | 16777216 | 16777216 | 131072 | 16 | 32 | 4 | 1 | 2
user input value | 256 |  |  |  |  | 32 | 4 | 1 | 2
Calculated from more detail or defined earlier | 0 | 16777216 | 16777216 | 131072 | 16 | 0 | 0 | 0 | 0
comments
Hardware specs
Assumptions
Parameter | Number of threads per SM | Number of SMs | # threads per block | Clock rate (R) in GHz | BW_SM (GB/s) | BW_L2 (GB/s) | BW_GM (GB/s) | on-SM storage (KB) | L2 cache size (KB) | L2 cache-line size (B) | occupancy | # thread blocks per SM | # thread blocks per group | BW per SM (GB/s) | SM cache-line size (B) | BW per L2 (GB/s)
use calculation or override with user input | user input | user input | user input | user input | calculated | calculated | user input | user input | calculated | user input | user input | calculated | calculated | user input | user input | user input
Value used in formula | 2048 | 512 | 128 | 1.25 | 78336 | 16384 | 1593.75 | 1024 | 523264 | 256 | 1 | 16 | 8192 | 153 | 256 | 32
user input value | 2048 | 512 | 128 | 1.25 |  |  | 1593.75 | 1024 | 1361920 | 256 | 1 |  |  | 153 | 256 | 32
Calculated from more detail or defined earlier | 0 | 0 | 128 | 0 | 78336 | 16384 | 0 | 0 | 523264 | 0 | 1 | 16 | 8192 | 0 | 0 | 0
comments
On SM to thread private registers
Assumptions
Parameter | Precesion (byte) | Number of threads per SM | number of loads per thread from the on-SM storage to registers | number of corresponding stores per thread | no of algined (with L1 cache-line of 128B) loads | no of miss-algined loads | traffic volume between SM and registers (V_SM) in GB | time
use calculation or override with user input | user input | calculated | calculated | user input | user input | user input | calculated | calculated
Value used in formula | 16 | 2048 | 9 | 1 | 5 | 2 | 2.5 | 3.1914e-05
user input value | 16 |  | 50 | 1 | 5 | 2
Calculated from more detail or defined earlier | 0 | 2048 | 9 | 0 | 0 | 0 | 2.5 | 3.1914e-05
comments
L2 cache to On SM storage
Assumptions
Parameter | Precesion | Number of threads blocks | number of data values loads per thread block from L2 into SM storage | number of data values stored per thread block | no of mandatory values loaded per thread block | SM miss ratio | delta | traffic volume between L2 and SM (V_L2) in GB | time
use calculation or override with user input | calculated | calculated | calculated | calculated | calculated | calculated | user input | calculated | calculated
Value used in formula | 16 | 131072 | 576.81 | 128 | 576 | 0.0014062 | 0.01 | 1.3766 | 8.402e-05
user input value |  |  | 2000 |  | 5 | 0 | 0.01 | 1.19
Calculated from more detail or defined earlier | 16 | 131072 | 576.81 | 128 | 576 | 0.0014062 | 0 | 1.3766 | 8.402e-05
comments | delta is a HW specific fitting parameter that connects the capacity miss ratio with the total data volume needed by the active thread blocks in the same SMX
Global memory (GM) to L2 cache
Assumptions
Parameter | Precesion | Number of threads block groups | number of data values loads per group from global memory to L2 cache | number of data values stored per group | no of mandatory values loaded per group | L2 miss ratio | epsilon | # thread blocks per group | traffic volume between GM and L2 (V_GM) in GB | time | width_y | height_z
use calculation or override with user input | calculated | calculated | calculated | calculated | calculated | calculated | user input | calculated | calculated | calculated | user input | user input
Value used in formula | 16 | 16 | 91586.5046 | 1048576 | 91584 | 2.7348e-05 | 0.01 | 8192 | 0.27184 | 0.00017056 | 106 | 3
user input value |  |  | 1000000 |  | 700000000 | 0 | 0.01 |  |  |  | 106 | 3
Calculated from more detail or defined earlier | 16 | 16 | 91586.5046 | 1048576 | 91584 | 2.7348e-05 | 0 | 8192 | 0.27184 | 0.00017056 | 0 | 0
comments | epslion is another prescribed small constant, similar to delta |  |  |  | 0.0027348
0.00017056
V_GM | V_L2 | V_SM
0.27184 | 1.3766 | 2.5
3rd point
𝑇_mem (sec)=𝑀𝐴𝑋(𝑉_𝐺𝑀/〖𝐵𝑊〗_𝐺𝑀 ,𝑉_𝐿2/〖𝐵𝑊〗_𝐿2 ,𝑉_𝑆𝑀/〖𝐵𝑊〗_𝑆𝑀 )
𝑉_𝑆𝑀 (GB)=#𝑡ℎ𝑟𝑒𝑎𝑑𝑠 𝑝𝑒𝑟 𝑆𝑀∗(𝑛_(𝑆𝑀,𝑇)^𝑙𝑑+𝑛_(𝑆𝑀,𝑇)^𝑠𝑡 )∗𝑝𝑟𝑒𝑐𝑒𝑠𝑖𝑜𝑛
= #aligned loads (T) + 2 x #miss-aligned loads(T)
𝑛_(𝑆𝑀,𝑇)^𝑙𝑑 = #aligned loads (T) + 2 x #miss-aligned loads(T)
𝑉_𝐿2 (GB)=#𝑡ℎ𝑟𝑒𝑎𝑑 𝑏𝑙𝑜𝑐𝑘𝑠∗(𝑛_(𝐿2,𝐵)^𝑙𝑑+𝑛_(𝐿2,𝐵)^𝑠𝑡 )∗𝑝𝑟𝑒𝑐𝑒𝑠𝑖𝑜𝑛
=
𝑛_(𝐿2,𝐵)^𝑙𝑑 = 𝑛_(𝐿2,𝐵)^(𝑙𝑑,𝑛𝑒𝑡 ) (1+𝑆𝑀 𝑚𝑖𝑠𝑠 𝑟𝑎𝑡𝑖𝑜)
SM
SM 𝑚𝑖𝑠𝑠 𝑟𝑎𝑡𝑖𝑜=(𝑜𝑐𝑐 ∗#𝑚𝑎𝑥⁡〖𝑡ℎ𝑟𝑒𝑎𝑑𝑠 𝑝𝑒𝑟 𝑆𝑀 ∗ 𝑛_(𝐿2,𝐵)^(𝑙𝑑,𝑛𝑒𝑡 ) 〗)/(# 𝑡ℎ𝑟𝑒𝑎𝑑𝑠 𝑝𝑒𝑟 𝑏𝑙𝑜𝑐𝑘 ∗ (𝑜𝑛−𝑆𝑀−𝑠𝑡𝑜𝑟𝑎𝑔𝑒−𝑠𝑖𝑧𝑒)/𝑝𝑟𝑒𝑐𝑖𝑠𝑖𝑜𝑛 ) ∗𝑑𝑒𝑙𝑡𝑎
𝑉_𝐺𝑀 (GB)=#𝑔𝑟𝑜𝑢𝑝𝑠∗(𝑛_(𝐺𝑀,𝐺)^𝑙𝑑+𝑛_(𝐺𝑀,𝐺)^𝑠𝑡 )∗𝑝𝑟𝑒𝑐𝑒𝑠𝑖𝑜𝑛
=
𝑛_(𝐺𝑀,𝐺)^𝑙𝑑 = 𝑛_(𝐺𝑀,𝐺)^(𝑙𝑑,𝑛𝑒𝑡 ) (1+𝐿2 𝑚𝑖𝑠𝑠 𝑟𝑎𝑡𝑖𝑜)
𝐿2 𝑚𝑖𝑠𝑠 𝑟𝑎𝑡𝑖𝑜=(𝑛_(𝐺𝑀,𝐺)^(𝑙𝑑,𝑛𝑒𝑡 ) ∗ 𝑝𝑟𝑒𝑐𝑖𝑠𝑖𝑜𝑛)/(𝐿2 𝑐𝑎𝑐ℎ𝑒 𝑠𝑖𝑧𝑒) ∗𝑒𝑝𝑠𝑖𝑙𝑜𝑛
# groups =
# groups = (# 𝑡ℎ𝑟𝑒𝑎𝑑 𝑏𝑙𝑜𝑐𝑘𝑠)/(# 𝑡ℎ𝑟𝑒𝑎𝑑 𝑏𝑙𝑜𝑐𝑘𝑠 𝑝𝑒𝑟 𝑔𝑟𝑜𝑢𝑝)
# = (N_x+ * 2) x width_y x height_z
# 𝑛_(𝐺𝑀,𝐺)^(𝑙𝑑,𝑛𝑒𝑡 ) = (N_x+ (# 𝐿2−𝑐𝑎𝑐ℎ𝑒−𝑙𝑖𝑛𝑒−𝑠𝑖𝑧𝑒)/𝑝𝑟𝑒𝑐𝑒𝑠𝑖𝑜𝑛 * 2) x width_y x height_z

## GPU Model
GPU Model (*incomplete)
Assumptions
Parameter | Number of warps per block (N_w) | Number of threads per warp (N_t) | Pipeline depth of a core (D) | Number of cores per SM (N_c) | ILP | No of cycles per global memory access by a thread | No of cycles per shared memory access by a thread | Cycles required for computation in a thread (N_comp) | No of bank conflicts | Stride (controls the no of threads in a warp benefitted from a coalesced access) | cycles required for all the memory accesses by a thread (N_mem) | Degree of latency hiding or impact of scheduling | total ycles required by a thread (C) | cycles required for a kernel K, C_K = N_B * N_w * N_t * C /N_C/ D | Time required in sec T_K = C_K/R
use calculation or override with user input | calculated | calculated | calculated | calculated | calculated | calculated | calculated | calculated | calculated | calculated | calculated | calculated | calculated | calculated | calculated
Value used in formula | 0 | 0 | 0 | 0 | 0 | 0 | 0 | 0 | 0 | 0 | 0 | 0 | 0 | 0 | 0
user input value
Calculated from more detail or defined earlier | 0 | 0 | 0 | 0 | 0 | 0 | 0 | 0 | 0 | 0 | 0 | 0 | 0 | 0 | 0
comments
Time spent (data traffic)
T_mem (in sec) | 0.0032374
Application/Mapping specific parameters
Assumptions
Parameter | Linear dimension of the compute block (N_x) | # of computation points that we wish to parallelize | #threads required as per the application | # thread blocks | # groups
use calculation or override with user input | user input | calculated | calculated | calculated | calculated
Value used in formula | 256 | 16777216 | 16777216 | 131072 | 630.1538
user input value | 256
Calculated from more detail or defined earlier | 0 | 16777216 | 16777216 | 131072 | 630.1538
comments | [7 empty] | ?
Hardware specs
Assumptions
Parameter | Number of threads per SM | Number of SMs | # threads per block | Clock rate (R) in GHz | BW_SM (GB/s) | BW_L2 (GB/s) | BW_GM (GB/s) | read only data cache size per SM (KB) | L2 cache size (KB) | L2 cache-line size (KB) | occupancy | # thread blocks per SM | # thread blocks per group
use calculation or override with user input | user input | user input | user input | user input | user input | user input | user input | user input | user input | user input | user input | calculated | calculated
Value used in formula | 2048 | 13 | 128 | 0.71 | 1215 | 368 | 161 | 48 | 1250 | 0.032 | 1 | 16 | 208
user input value | 2048 | 13 | 128 | 0.71 | 1215 | 368 | 161 | 48 | 1250 | 0.032
Calculated from more detail or defined earlier | 0 | 0 | 0 | 0 | 0 | 0 | 0 | 0 | 0 | 0 | 1 | 16 | 208
comments
On SM to thread private registers
Assumptions
Parameter | Precesion (byte) | Number of threads per SM | number of loads per thread from the on-SM storage to registers | number of corresponding stores per thread | no of algined (with L1 cache-line of 128B) loads | no of miss-algined loads | traffic volume between SM and registers (V_SM) in GB
use calculation or override with user input | user input | calculated | calculated | user input | user input | user input | calculated
Value used in formula | 8 | 2048 | 9 | 1 | 5 | 2 | 1.25
user input value | 8 |  |  | 1 | 5 | 2
Calculated from more detail or defined earlier | 0 | 2048 | 9 | 0 | 0 | 0 | 1.25
comments
L2 cache to On SM storage
Assumptions
Parameter | Precesion | Number of threads blocks | number of data values loads per thread block from L2 into SM storage | number of data values stored per thread block | no of mandatory values loaded per thread block | SM miss ratio | delta | traffic volume between L2 and SM (V_L2) in GB
use calculation or override with user input | calculated | calculated | calculated | calculated | user input | calculated | user input | calculated
Value used in formula | 8 | 131072 | 716.9067 | 128 | 704 | 0.018333 | 0.01 | 0.8251
user input value |  |  |  |  | 704 |  | 0.01
Calculated from more detail or defined earlier | 8 | 131072 | 716.9067 | 128 | 0 | 0.018333 | 0 | 0.8251
comments | delta is a HW specific fitting parameter that connects the capacity miss ratio with the total data volume needed by the active thread blocks in the same SMX
Global memory (GM) to L2 cache
Assumptions
Parameter | Precesion | Number of threads block groups | number of data values loads per group from global memory to L2 cache | number of data values stored per group | no of mandatory values loaded per group | L2 miss ratio | epsilon | # thread blocks per group | traffic volume between GM and L2 (V_GM) in GB
use calculation or override with user input | calculated | calculated | calculated | calculated | user input | calculated | user input | calculated | calculated
Value used in formula | 8 | 630.1538 | 84392.4961 | 26624 | 83952 | 0.005247 | 0.01 | 208 | 0.52122
user input value |  |  |  |  | 83952 |  | 0.01
Calculated from more detail or defined earlier | 8 | 630.1538 | 84392.4961 | 26624 | 0 | 0.005247 | 0 | 208 | 0.52122
comments | epslion is another prescribed small constant, similar to delta
𝑇_mem (sec)=𝑀𝐴𝑋(𝑉_𝐺𝑀/〖𝐵𝑊〗_𝐺𝑀 ,𝑉_𝐿2/〖𝐵𝑊〗_𝐿2 ,𝑉_𝑆𝑀/〖𝐵𝑊〗_𝑆𝑀 )
𝑉_𝑆𝑀 (GB)=#𝑡ℎ𝑟𝑒𝑎𝑑𝑠 𝑝𝑒𝑟 𝑆𝑀∗(𝑛_(𝑆𝑀,𝑇)^𝑙𝑑+𝑛_(𝑆𝑀,𝑇)^𝑠𝑡 )∗𝑝𝑟𝑒𝑐𝑒𝑠𝑖𝑜𝑛
= #aligned loads (T) + 2 x #miss-aligned loads(T)
𝑛_(𝑆𝑀,𝑇)^𝑙𝑑 = #aligned loads (T) + 2 x #miss-aligned loads(T)
𝑉_𝐿2 (GB)=#𝑡ℎ𝑟𝑒𝑎𝑑 𝑏𝑙𝑜𝑐𝑘𝑠∗(𝑛_(𝐿2,𝐵)^𝑙𝑑+𝑛_(𝐿2,𝐵)^𝑠𝑡 )∗𝑝𝑟𝑒𝑐𝑒𝑠𝑖𝑜𝑛
=
𝑛_(𝐿2,𝐵)^𝑙𝑑 = 𝑛_(𝐿2,𝐵)^(𝑙𝑑,𝑛𝑒𝑡 ) (1+𝑆𝑀 𝑚𝑖𝑠𝑠 𝑟𝑎𝑡𝑖𝑜)
SM
SM 𝑚𝑖𝑠𝑠 𝑟𝑎𝑡𝑖𝑜=(𝑜𝑐𝑐 ∗#𝑚𝑎𝑥⁡〖𝑡ℎ𝑟𝑒𝑎𝑑𝑠 𝑝𝑒𝑟 𝑆𝑀 ∗ 𝑛_(𝐿2,𝐵)^(𝑙𝑑,𝑛𝑒𝑡 ) 〗)/(# 𝑡ℎ𝑟𝑒𝑎𝑑𝑠 𝑝𝑒𝑟 𝑏𝑙𝑜𝑐𝑘 ∗ (𝑜𝑛−𝑆𝑀−𝑠𝑡𝑜𝑟𝑎𝑔𝑒−𝑠𝑖𝑧𝑒)/𝑝𝑟𝑒𝑐𝑖𝑠𝑖𝑜𝑛 ) ∗𝑑𝑒𝑙𝑡𝑎
𝑉_𝐺𝑀 (GB)=#𝑔𝑟𝑜𝑢𝑝𝑠∗(𝑛_(𝐺𝑀,𝐺)^𝑙𝑑+𝑛_(𝐺𝑀,𝐺)^𝑠𝑡 )∗𝑝𝑟𝑒𝑐𝑒𝑠𝑖𝑜𝑛
=
𝑛_(𝐺𝑀,𝐺)^𝑙𝑑 = 𝑛_(𝐺𝑀,𝐺)^(𝑙𝑑,𝑛𝑒𝑡 ) (1+𝐿2 𝑚𝑖𝑠𝑠 𝑟𝑎𝑡𝑖𝑜)
𝐿2 𝑚𝑖𝑠𝑠 𝑟𝑎𝑡𝑖𝑜=(𝑛_(𝐺𝑀,𝐺)^(𝑙𝑑,𝑛𝑒𝑡 ) ∗ 𝑝𝑟𝑒𝑐𝑖𝑠𝑖𝑜𝑛)/(𝐿2 𝑐𝑎𝑐ℎ𝑒 𝑠𝑖𝑧𝑒) ∗𝑒𝑝𝑠𝑖𝑙𝑜𝑛
# groups =
# groups = (# 𝑡ℎ𝑟𝑒𝑎𝑑 𝑏𝑙𝑜𝑐𝑘𝑠)/(# 𝑡ℎ𝑟𝑒𝑎𝑑 𝑏𝑙𝑜𝑐𝑘𝑠 𝑝𝑒𝑟 𝑔𝑟𝑜𝑢𝑝)

## Energy Model
Energy breakdown
Parameter | Total time to train (s) | Total energy to train (J) | Average overall power (W) | Energy efficiency (ops/s/W or ops/J) ) aka inverse of power delay product | (ops/s)^2/W aka inverse of energy-delay product | (ops/s)^3/W aka inverse of energy-delay-square prodct | Energy due to accelerators computing | Energy due to accelerators idling | Energy due to intra node communication | Energy due to inter node communication | Energy due to overhead of nodes | Energy due to overhead of datacenter
use calculation or override with user input | calculated | calculated | calculated | calculated | calculated | calculated | calculated | calculated | calculated | calculated | calculated | calculated
Value used in formula | 3.5781e+13 | 83299097727900656 | 2328 | 177811767132.49 | 7.3604e+25 | 3.0468e+40 | 22900095595299152 | 0 | 0 | 0 | 46515819177951392 | 13883182954650106
user input value
Calculated from more detail or defined earlier | 3.5781e+13 | 83299097727900656 | 2328 | 177811767132.49 | 7.3604e+25 | 3.0468e+40 | 22900095595299152 | 0 | 0 | 0 | 46515819177951392 | 13883182954650106
comments |  |  |  | 177811767132.49
Top level
Total Energy to train the model (J) | 83299097727900656
Assumptions
Parameter | PUE | Energy for accelerators [E_acc] (J) | Intra node communication energy [E_intracomm] (J) | Inter node communication energy [E_intercomm] (J) | Energy for nodes, excluding accelerators [E_nodes] (J)
use calculation or override with user input | user input | calculated | calculated | calculated | calculated
Value used in formula | 1.2 | 22900095595299152 | 0 | 0 | 46515819177951392
user input value | 1.2
Calculated from more detail |  | 22900095595299152 | 0 | 0 | 46515819177951392
comments | typical number quoted for datacenter efficiency
Multi accelerator energy
22900095595299152
Assumptions |  | assume idle when communicating or waiting
Parameter | Number of accelerators | Active compute time (s) | active power accelerator (W) | Idle time (s) | Idle power (w)
use calculation or override with user input | calculated | calculated | calculated | calculated | calculated
Value used in formula | 1 | 3.5781e+13 | 640 | 0 | 70
user input value |  |  | 400
Calculated from more detail | 1 | 3.5781e+13 | 640 | 0 | 70
comments |  |  | includes memory active power
Active Accelerator power
Active power per accelerator (W) | 640 | [5 empty] | y = 1E10x2 - 1E10x + 3E09, till 3GHz | y = -1E10x2 + 2E10x - 9E09 after 3GHz
Assumptions | assumes frequency scales linearly with voltage |  | P = C*V^2*f*a |  |  |  | between 0.4V and 1.8V |  | P_act = U*(P_tdp -P_intraconnect) * (V^2*f)/(V_TDP^2*f_TDP)
Parameter | active utilization power scaling factor [U] | accelerator TDP [P_TDP] | frequency @TDP [F_TDP] | frequency | power intra node connection |  | frequency in function of voltage formula by Manu fitted on range of parallel architectures | voltage |  | power scaling factor (P/P_TDP) | voltage TDP | frequency TDP | chosen voltage | resulting frequency when choosing voltage | resulting voltage when choosing frequency | chosen frequency
use calculation or override with user input | user input | calculated | calculated | user input | user input |  | calculated | user input |  | calculated | user input | user input | user input | calculated | calculated | user input
Value used in formula | 100% | 700 | 1800000000 | 1800000000 | 60 |  | 900000000 | 0.7 |  | 0 | 0.7 | 1410000000 | 0.7 | 1410000000 | 0.25752 | 0
user input value | 100% |  |  | 1800000000 | 60 |  |  | 0.7 |  |  | 0.7 | 1410000000 | 0.7 |  |  | 0
Calculated from more detail |  | 700 | 1800000000 | 1800000000 |  |  | 900000000 |  |  | 0 |  |  |  | 1410000000 | 0.25752
comments | how much of TDP is used in active time | [5 empty] | 900000000 | A100 1.41 at 0.7V |  | keep range to 0.5 - 2 here? Limit choices in V |  |  |  | 1073847759.8976 | 1
[7 empty] | 100000000 | H100 1.81
Idle Accelerator power
Idle power per accelerator (W) | 70
Assumptions | educated guesses, could be better based on tech node, die sizes and memory config
Parameter | Idle power (W) | Memory idle power (W)
use calculation or override with user input | user input | user input
Value used in formula | 50 | 20
user input value | 50 | 20
Calculated from more detail
comments
Intra node comm energy
Communication intra node energy | 0
Assumptions
Parameter | Communication energy per bit intra node (J/bit) | Tensor parallel Intra comm volume (bits) [V_TP_intra] | pipeline parallel Intra comm volume (bits) [V_PP_intra] | data parallel intra comm volume (bits) [V_DP_intra] | MoE comm volume intra
use calculation or override with user input | user input | calculated | calculated | calculated | calculated
Value used in formula | 1.6e-11 | 0 | 0 | 0 | 0
user input value | 1.6e-11
Calculated from more detail |  | 0 | 0 | 0 | 0
comments | Nvlink estimated 2pJ/bit but hop through switches (8x)
Tensor parallel Intra node comm volume
Tensor parallel Intra comm volume (bits) | 0
Assumptions | both backward and forward pass
Parameter | Layers [L] | number of batches [N_batch] | number of nodes [N_nodes] | Tensor parallel degree within node | N_act_intra | S_activation | N_topo_intra | N_err_intra | S_err | N_topo_intra
use calculation or override with user input | calculated | calculated | calculated | calculated | calculated | calculated | calculated | calculated | calculated | calculated
Value used in formula | 480 | 7152557.373 | 1 | 1 | 6487190186.6667 | 16 | 0 | 6487190186.6667 | 32 | 0
user input value
Calculated from more detail | 480 | 7152557.373 | 1 | 1 | 6487190186.6667 | 16 | 0 | 6487190186.6667 | 32 | 0
comments
pipeline parallel Intra node comm volume
pipeline parallel Intra comm volume (bits) | 0
Assumptions | both backward and forward pass
Parameter | number of batches [N_batch] | number of nodes [N_nodes] | pipeline parallel degree within node | N_act_intra | S_activation | N_err_intra | S_err
use calculation or override with user input | calculated | calculated | calculated | calculated | calculated | calculated | calculated
Value used in formula | 7152557.373 | 1 | 1 | 3243595093.3333 | 16 | 3243595093.3333 | 32
user input value
Calculated from more detail | 7152557.373 | 1 | 1 | 3243595093.3333 | 16 | 3243595093.3333 | 32
comments
data parallel Intra node comm volume
data parallel Intra comm volume (bits) | 0
Assumptions | backward pass all reduce gradients
Parameter | Layers [L] | number of batches [N_batch] | number of nodes [N_nodes] | N_DP_intra | N_topo_intra | N_gradients_intra | S_Err
use calculation or override with user input | calculated | calculated | calculated | calculated | calculated | calculated | calculated
Value used in formula | 480 | 7152557.373 | 1 | 1 | 0 | 16538840746.6667 | 32
user input value
Calculated from more detail | 480 | 7152557.373 | 1 | 1 | 0 | 16538840746.6667 | 32
comments
MoE Intra node comm volume
MoE Intra node comm volume | 0
Assumptions
Parameter | Layers [L] | number of batches [N_batch] | number of nodes [N_nodes] | N_topo | N_Act | S_activation | N_Err | S_Err
use calculation or override with user input | calculated | calculated | calculated | calculated | calculated | calculated | calculated | calculated
Value used in formula | 480 | 7152557.373 | 1 | 0 | 3243595093.3333 | 16 | 3243595093.3333 | 32
user input value
Calculated from more detail | 480 | 7152557.373 | 1 | 0 | 3243595093.3333 | 16 | 3243595093.3333 | 32
comments
Inter node comm energy
Communication inter node energy | 0
Assumptions
Parameter | Communication energy per bit inter node (J/bit) | Tensor parallel inter comm volume (bits) | pipeline parallel inter comm volume (bits) | data parallel inter comm volume (bits) | MoE comm volume inter
use calculation or override with user input | user input | calculated | calculated | calculated
Value used in formula | 1.6e-09 | 0 | 0 | 0
user input value | 1.6e-09
Calculated from more detail |  | 0 | 0 | 0
comments | HDR infiniband estimated at 200pj/bit but should include hops through switches (8x) so will be higher!
Tensor parallel inter node comm volume
Tensor parallel inter comm volume (bits) | 0
Assumptions | both backward and forward pass
Parameter | Layers [L] | number of batches [N_batch] | N_TP_inter | N_act_inter | S_activation | N_topo_inter | N_err_inter | S_err | N_topo_inter
use calculation or override with user input | calculated | calculated | calculated | calculated | calculated | calculated | calculated | calculated | calculated
Value used in formula | 480 | 7152557.373 | 1 | 0 | 16 | 0 | 0 | 32 | 0
user input value
Calculated from more detail | 480 | 7152557.373 | 1 | 0 | 16 | 0 | 0 | 32 | 0
comments
pipeline parallel inter node comm volume
pipeline parallel inter comm volume (bits) | 0
Assumptions | both backward and forward pass
Parameter | number of batches [N_batch] | pipeline parallel degree between nodes [N_PP_inter] | N_act_inter | S_activation | N_err_inter | S_err
use calculation or override with user input | calculated | calculated | calculated | calculated | calculated | calculated
Value used in formula | 7152557.373 | 1 | 3243595093.3333 | 16 | 3243595093.3333 | 32
user input value
Calculated from more detail | 7152557.373 | 1 | 3243595093.3333 | 16 | 3243595093.3333 | 32
comments
data parallel inter node comm volume
data parallel inter comm volume (bits) | 0
Assumptions | backward pass all reduce gradients
Parameter | Layers [L] | number of batches [N_batch] | N_DP_inter | N_topo_inter | N_gradients_inter | S_Err
use calculation or override with user input | calculated | calculated | calculated | calculated | calculated | calculated
Value used in formula | 480 | 7152557.373 | 1 | 0 | 16538840746.6667 | 32
user input value
Calculated from more detail | 480 | 7152557.373 | 1 | 0 | 16538840746.6667 | 32
comments
MoE inter node comm volume
MoE inter node comm volume | 0
Assumptions
Parameter | Layers [L] | number of batches [N_batch] | number of nodes [N_nodes] | N_topo | N_Act | S_activation | N_Err | S_Err
use calculation or override with user input | calculated | calculated | calculated | calculated | calculated | calculated | calculated | calculated
Value used in formula | 480 | 7152557.373 | 1 | 0 | 3243595093.3333 | 16 | 3243595093.3333 | 32
user input value
Calculated from more detail | 480 | 7152557.373 | 1 | 0 | 3243595093.3333 | 16 | 3243595093.3333 | 32
comments
Nodes overhead energy
46515819177951392
Assumptions
Parameter | Number of nodes | Total training time (s) | power of node without accelerators (W)
use calculation or override with user input | calculated | calculated | user input
Value used in formula | 1 | 3.5781e+13 | 1300
user input value |  |  | 1300
Calculated from more detail | 1 | 3.5781e+13
comments |  |  | includes controllers (CPU), but also e.g. PCIe swtiches, power supply, DRAM, Storage, fans, voltage regulators, BMCs, ...) no NICS or Nvlink switches as they are already accounted for
𝐸=𝑃𝑈𝐸∗{𝐸_𝑎𝑐𝑐+𝐸_𝑖𝑛𝑡𝑟𝑎𝑐𝑜𝑚𝑚+𝐸_𝑖𝑛𝑡𝑒𝑟𝑐𝑜𝑚𝑚+𝐸_𝑛𝑜𝑑𝑒𝑠 }
𝑃_𝑎𝑐𝑡𝑖𝑣𝑒=〖𝑈∗(𝑃〗_𝑡𝑑𝑝−𝑃_𝑖𝑛𝑡𝑟𝑎𝑐𝑜𝑛𝑛𝑒𝑐𝑡) ∗〖(𝑓/𝑓_𝑇𝐷𝑃 )〗^3
𝑃_𝑖𝑑𝑙𝑒=〖𝑃_𝑎𝑐𝑐〗_𝑖𝑑𝑙𝑒+〖𝑃_𝑚𝑒𝑚〗_𝑖𝑑𝑙𝑒
〖𝐸_𝑎𝑐𝑐=𝑁〗_𝑎𝑐𝑐 ∗[𝑇_𝑎𝑐𝑡𝑖𝑣𝑒∗𝑃_𝑎𝑐𝑡𝑖𝑣𝑒+𝑇_𝑖𝑑𝑙𝑒∗𝑃_𝑖𝑑𝑙𝑒 ]
𝐸_𝑖𝑛𝑡𝑟𝑎𝑐𝑜𝑚𝑚=〖𝐸_𝑏𝑖𝑡〗_𝑖𝑛𝑡𝑟𝑎∗(𝑉_(𝑇𝑃_𝑖𝑛𝑡𝑟𝑎 )+𝑉_(𝑃𝑃_𝑖𝑛𝑡𝑟𝑎 )+𝑉_(𝐷𝑃_𝑖𝑛𝑡𝑟𝑎 )+𝑉_(𝑀𝑜𝐸_𝑖𝑛𝑡𝑟𝑎 ))
𝐸_𝑖𝑛𝑡𝑒𝑟𝑐𝑜𝑚𝑚=𝐸_(𝑏𝑖𝑡_𝑖𝑛𝑡𝑒𝑟 )∗〖(𝑉〗_(𝑇𝑃_𝑖𝑛𝑡𝑒𝑟 )+𝑉_(𝑃𝑃_𝑖𝑛𝑡𝑒𝑟 )+𝑉_(𝐷𝑃_𝑖𝑛𝑡𝑒𝑟 )+〖𝑉_𝑀𝑜𝐸〗_𝑖𝑛𝑡𝑒𝑟)
𝐸_𝑛𝑜𝑑𝑒𝑠 =𝑁_𝑛𝑜𝑑𝑒𝑠∗𝑇_𝑡𝑜𝑡𝑎𝑙∗𝑃_𝑛𝑜𝑑𝑒
𝑉_(𝑇𝑃_𝑖𝑛𝑡𝑟𝑎 )=〖𝐿∗𝑁_𝑏𝑎𝑡𝑐ℎ∗𝑁〗_𝑛𝑜𝑑𝑒𝑠∗〖𝑁_𝑇𝑃〗_𝑖𝑛𝑡𝑟𝑎∗〖(𝑁_𝑎𝑐𝑡〗_𝑖𝑛𝑡𝑟𝑎∗𝑆_𝑎𝑐𝑡𝑖𝑣𝑎𝑡𝑖𝑜𝑛∗𝑁_(𝑡𝑜𝑝𝑜_𝑖𝑛𝑡𝑟𝑎 )+𝑁_(𝑒𝑟𝑟_𝑖𝑛𝑡𝑟𝑎 )∗𝑆_𝑒𝑟𝑟∗𝑁_(𝑡𝑜𝑝𝑜_𝑖𝑛𝑡𝑟𝑎 ))
𝑉_(𝑃𝑃_𝑖𝑛𝑡𝑟𝑎)=〖𝑁_𝑏𝑎𝑡𝑐ℎ∗𝑁〗_𝑛𝑜𝑑𝑒𝑠∗〖𝑁_𝑃𝑃〗_𝑖𝑛𝑡𝑟𝑎∗〖(𝑁_𝑎𝑐𝑡〗_𝑖𝑛𝑡𝑟𝑎∗𝑆_𝑎𝑐𝑡𝑖𝑣𝑎𝑡𝑖𝑜𝑛+𝑁_(𝑒𝑟𝑟_𝑖𝑛𝑡𝑟𝑎 )∗𝑆_𝑒𝑟𝑟) 𝑖𝑓 𝑁_𝑃𝑃_𝑖𝑛𝑡𝑟𝑎!=1, 𝑒𝑙𝑠𝑒 0
𝑉_(𝐷𝑃_𝑖𝑛𝑡𝑟𝑎)=〖𝐿∗𝑁〗_𝑏𝑎𝑡𝑐ℎ∗𝑁_𝑛𝑜𝑑𝑒𝑠∗𝑁_(𝐷𝑃_𝑖𝑛𝑡𝑟𝑎 )∗𝑁_(𝑔𝑟𝑎𝑑𝑖𝑒𝑛𝑡𝑠_𝑖𝑛𝑡𝑟𝑎 )∗𝑆_𝑒𝑟𝑟∗𝑁_(𝑡𝑜𝑝𝑜_𝑖𝑛𝑡𝑟𝑎 )
𝑉_(𝑇𝑃_𝑖𝑛𝑡𝑒𝑟 )= 〖𝐿∗𝑁_𝑏𝑎𝑡𝑐ℎ〗_ ∗〖𝑁_𝑇𝑃〗_𝑖𝑛𝑡𝑒𝑟∗〖(𝑁_𝑎𝑐𝑡〗_𝑖𝑛𝑡𝑒𝑟∗𝑆_𝑎𝑐𝑡𝑖𝑣𝑎𝑡𝑖𝑜𝑛∗𝑁_(𝑡𝑜𝑝𝑜_𝑖𝑛𝑡𝑒𝑟 )+𝑁_(𝑒𝑟𝑟_𝑖𝑛𝑡𝑒𝑟 )∗𝑆_𝑒𝑟𝑟∗𝑁_(𝑡𝑜𝑝𝑜_𝑖𝑛𝑡𝑒𝑟 ))" "
𝑉_(𝑃𝑃_𝑖𝑛𝑡𝑒𝑟 )=𝑁_𝑏𝑎𝑡𝑐ℎ∗𝑁_(𝑃𝑃_𝑖𝑛𝑡𝑒𝑟 )∗(〖𝑁_𝑎𝑐𝑡〗_𝑖𝑛𝑡𝑒𝑟∗𝑆_𝑎𝑐𝑡+〖𝑁_𝑒𝑟𝑟〗_𝑖𝑛𝑡𝑟𝑎∗𝑆_𝑒𝑟𝑟)
𝑉_(𝐷𝑃_𝑖𝑛𝑡𝑒𝑟 )= 〖𝐿∗𝑁〗_𝑏𝑎𝑡𝑐ℎ∗𝑁_(𝐷𝑃_𝑖𝑛𝑡𝑒𝑟 )∗𝑁_(𝑔𝑟𝑎𝑑𝑖𝑒𝑛𝑡𝑠_𝑖𝑛𝑡𝑒𝑟 )∗𝑆_𝑒𝑟𝑟∗𝑁_(𝑡𝑜𝑝𝑜_𝑖𝑛𝑡𝑒𝑟 )
𝑉_(𝑀𝑜𝐸_𝑖𝑛𝑡𝑟𝑎)=〖𝐿∗𝑁〗_𝑏𝑎𝑡𝑐ℎ∗𝑁_𝑡𝑜𝑝𝑜∗[𝑁_𝑎𝑐𝑡∗𝑆_𝐴𝑐𝑡+𝑁_𝐸𝑟𝑟∗𝑆_𝐸𝑟𝑟]
𝑉_(𝑀𝑜𝐸_𝑖𝑛𝑡𝑟𝑎)=〖𝐿∗𝑁〗_𝑏𝑎𝑡𝑐ℎ∗𝑁_𝑡𝑜𝑝𝑜∗(𝑁_𝑛𝑜𝑑𝑒𝑠−1)∗[𝑁_𝑎𝑐𝑡∗𝑆_𝐴𝑐𝑡+𝑁_𝐸𝑟𝑟∗𝑆_𝐸𝑟𝑟]

## Accelerator specifications
Accelerator | frequency (cycles/s) [f] | number of cores [N_cores] | number of functional units per core [N_FU] | functional unit hardware 8-bit MAC/cycle [W_FU] | number of non-linear functional units per core | non linear functional unit hardware 8-bit NLIN/cycle | inter accelerator latency (intra node) (s) | intra accelerator BW (Gb/s) | TDP (W) | Die size (mm2) | Node | voltage | Local Memory | Node Level Memory | Cluster Level Memory
V100 | 1245000000 | 80 | 8 | 128 | 192 | 4 | 1e-08 | 1200000000000 | 300 | 815 | TSMC 12nm | 0.8 | 32000000000
A100 | 1410000000 | 108 | 4 | 512 | 192 | 4 | 1e-08 | 2400000000000 | 400 | 826 | TSMC 7nm | 0.7 | 80000000000
H100 SXM5 | 1800000000 | 132 | 4 | 1024 | 320 | 4 | 1e-08 | 3600000000000 | 700 | 814 | TSMC 4nm | 0.7 | 80000000000
H100 PCIe | 1350000000 | 114 | 4 | 1024 | 320 | 4 | 1e-08 | 3600000000000 | 350 | 814 | TSMC 4nm | 0.7 | 80000000000
SC (Gen 1) - A100 [manu test] | 24000000000 | 64 | 4 | 512 | 192 | 4 | 3.3e-11 | 240000000000000 | TBD
P100 PCIe | 1220000000 | 60 | 64 | 4 | 64 | 4 | 1e-08 | 64000000000 | 250 | 610 | TSMC 16nm | 0.9 | 16000000000
P100 SXM | 1380000000 | 60 | 64 | 4 | 64 | 4 | 1e-08 | 800000000000 | 300 | 610 | TSMC 16nm | 0.9 | 16000000000

## MoE comments
COMPUTE:
layer = multi-head attention + shared output layers (including FFN)
FLOPs per layer for usual transformer = FLOPs per layer for equivalent MoE
No. of parameters due to MoE = (linear1+linear2) x # of experts x N_L/2 (=MoE layers)
Gating overhead Flops = Bx (N_E x D x S)
Gating layer # parameters = N_E x D x N_L/2
COMMUNICATION:
Two All-to-All communications per fwd and bwd pass
Total data (B x S x h) have to be transferred accross the entire network
one all-reduce of FFN is replaced by one all-to-all despatch and one all-to-all combine; thus one extra all-to-all comunication
Note now this can be inter-node as well; where us if we keep tensor model parallel in a node, the all-reduce communication for FFN stays within a node.
Data dispatched/gather by workers holding MHA via experts
t_MoE ~ C_ Lat x (N_E-1) + (B s h) x (N_E-1) x [1/Nnodes/BW_intra + (Nnodes-NaccPNode)/Nnodes/BW_inter] /N_E

## Cluster
base model based on https://arxiv.org/pdf/1903.04611.pdf
[8 empty] | user input | calculated
Top Level
Total Time to train (s) | 2629111.3784 | converted in days: | 30.4295 | converted in years: | 0.083369
Assumptions | assume it's known how instructions, operations, ... are split across accelerators and cpu cores up front (either by algorithm implementation, or by nature of said instructions and operations (seq, parallel, memory pattern , ...)
Parameter | Time estimated for all accelerator instructions (s) [T_multi_accel] | Time estimated for all CPU instructions (s) [T_multi_cpu] | Extra time lost because of dependencies between CPUs and accelerators (s) [D_cpu2accel] |  | Total accelerators | number of model replicas | number of accelerators per model replica
User input or calculated from detail? | calculated | user input | calculated |  | 1024 | 32 | 32
Value used in formula | 2590747.0927 | 0 | 38364.2857
user input value | 1 | 0 | 0
Calculated from more detail | 2590747.0927 | insert cpu model | 38364.2857
depends on
Time spent in Multi GPU (s)
C_multi_accel (s) | 2590747.0927 | [9 empty] | total forward pass compute | 581.5662
Assumptions | layers are assumed uniform based on the average layer size and average connectivity between neurons (easy to extend in the formula, but not in excel) | [9 empty] | total forward pass comm | 1294501.2
Parameter | number of epochs [N_epoch] | number of layers [L] | Compute time forward pass (s) [U_f] | Communication time forward pass (s) [M_f] | Compute time backward pass (s) [U_b] | Communication time backward pass (s) [M_b] | Weight update time (s) [U_w] | number of samples [N_sample] | data parallellism degree [Q] | Communication time spent in allreduce (s) [M_allreduce] | total backward pass comp | 581.5662
User input or calculated from detail? | user input | user input | calculated | calculated | calculated | calculated | calculated | user input | calculated | user input | Total backward pass communication | 1294501.2
Value used in formula | 1 | 96 | 4.7282e-10 | 1.0524e-06 | 4.7282e-10 | 1.0524e-06 | 4.7281e-10 | 410000000000 | 32 | 0 | total weight update time | 581.5603
user input value | 1 | 96 | [5 empty] | 410000000000 |  | 0 | overhead cpu2accel | 38364.2857
Calculated from more detail or defined earlier |  |  | 4.7282e-10 | 1.0524e-06 | 4.7282e-10 | 1.0524e-06 | 4.7281e-10 |  | 32 | INSERT EXCEL FORMULA | all_reduce | 0
depends on | [10 empty] | OVERALL | 2629111.3784
|  | change the names | s_neuron | s_act
s_MAC
Compute time forward pass (s)
U_f (s) | 4.7282e-10
Assumptions |  | fully connected | 32 times slower than MAC? | 32 times model parallelism
Parameter | reciprocal of throughput of MAC ops (s/OP) [C_MAC] | average number of weights connected from layer L-1 to neurons in segment p [W(L,p)] | reciprocal of throughput of activation function calculation (s/ACT) [C_ACT] | number of neurons in segment p of layer L [N_neurons(L,p)] | Number of workers per model replica | Precision of weights in layer L-1 that are multiplied with the activations in layer L-1 to form the activations of layer L (W_precision (L)) | MAC_bitwidth (bit width of the MAC unit) | Precision of activations in layer L-1 that are multiplied with the weights in layer L-1 to form the activations of layer L (A_precision (L)) | Precision of neurons of layer L (N_precision (L)) | Precision of the non-linear function calculating unit (Act_bitwidth )
User input or calculated from detail? | calculated | calculated | calculated | calculated | calculated | user input | user input | user input | user input | user input
Value used in formula | 1.6032e-15 | 294912 | 5.0101e-17 | 96 | 32 | 8 | 8 | 8 | 8 | 8
user input value | [5 empty] | 8 | 8 | 8 | 8 | 8
Calculated from more detail or defined earlier | 1.6032e-15 | 294912 | 5.0101e-17 | 96 | 32
depends on |  | neural network, model parallellism |  | neural network, model parallellism, number of workers
Activations (N_neurons (L,p)) |  |  | Assuming the fully-connected feed forward layer of the transformer network
N_neurons(L,p) | 3072 |  | the formula for transformer hidden layer is a rule of thumb as mentioned in QPM-Arch excel sheet
Assumptions
Parameter | D (dimensionality of the vector) | H (hidden layer size)
User input or calculated from detail? | user input | user input
Value used in formula | 768 | 0
user input value | 768 | 0
Calculated from more detail or defined earlier |  |  | 768 is the dimensionality for GPT-3 small
depends on
Weights (W (L,p))
Weights (L,p) | 9437184
Assumptions
Parameter | N_neurons (L,p)
User input or calculated from detail? | calculated
Value used in formula | 3072
user input value
Calculated from more detail or defined earlier | 3072
depends on
convert S_op to top formula
Reciprocal of OPS (average time per OP)
C_MAC (s/OP) | 1.6032e-15 | throughput (OP/s) | 623738880000000
Assumptions
Parameter | frequency (cycles/s) [f] | number of cores [N_cores] | number of functional units per core [N_FU] | Ops counted per MAC | functional unit width (bits/cycle) [S_FU] | operand precision (bits) [S_OP]
User input or calculated from detail? | user input | user input | user input | user input | user input | user input
Value used in formula | 1410000000 | 108 | 4 | 2 | 4096 | 8
user input value | 1410000000 | 108 | 4 | 2 | 4096 | 8
Calculated from more detail or defined earlier
depends on
Communication time forward pass (s)
M_f (s) | 1.0524e-06
Assumptions
Parameter | Intra-node latency (s) [C_intra] | Number of intra-node activations from layer L -1 arriving at layer L, segment p [N_act_intra (L,p)] | Size of each activation (bits) [Sactiviation] | Network Bandwidth (bits/s) [Bw_intra] | Inter-node latency (s) [C_inter] | Number of inter-node activations from layer L -1 arriving at layer L, segment p [N_act_inter (L,p)] | Network Bandwidth (bits/s) [Bw_inter]
User input or calculated from detail? | user input | user input | user input | user input | user input | user input | user input
Value used in formula | 1e-07 | 1311 | 8 | 2400000000000 | 1e-06 | 1311 | 200000000000
user input value | 1e-07 | 1311 | 8 | 2400000000000 | 1e-06 | 1311 | 200000000000
Calculated from more detail or defined earlier
depends on
|  | depends on neural network, number of GPUs per node, number of nodes, pipeline parallelism, and tensor parallelism |  |  |  | depends on neural network, number of GPUs per node, number of nodes, pipeline parallelism, and tensor parallelism
change the names
Compute time backward pass (s)
U_b (s) | 4.7282e-10
Assumptions
Parameter | reciprocal of throughput of MAC ops/s (s/OP) [C_MAC] | number of weights connected from layer L+1 to neurons in layer L, segment p [W'(L,p)] | number of neurons in segment p of layer L [N_neurons(L,p)] | reciprocal of throughput of error calculation (s/ERR) [C_err] | Precision of weights (W'_precision (L)) | MAC_bitwidth (bit width of the MAC unit) | Precision of activations from L+1 that are used in the backprop for layer L (A'_precision (L)) | Precision of neurons of layer L (N_precision (L)) | Precision of the error calculating unit (Error_bitwidth)
User input or calculated from detail? | calculated | calculated | calculated | calculated | user input | user input | user input | user input | user input
Value used in formula | 1.6032e-15 | 294912 | 96 | 5.0101e-17 | 8 | 8 | 8 | 8 | 8
user input value |  |  |  |  | 8 | 8 | 8 | 8 | 8
Calculated from more detail or defined earlier | 1.6032e-15 | 294912 | 96 | 5.0101e-17
depends on | defined earlier in row 30 | defined earlier in row 30 | defined earlier in row 30 | defined earlier in row 30
Communication time backward pass (s)
M_b (s) | 1.0524e-06
Assumptions
Parameter | Intra-node latency (s) [C_intra] | Number of intra-node remote error terms [N_err_intra (L,p)] | Size of each remote error term (bits) [S_err] | Network Bandwidth (bits/s) [Bw_intra] | Inter-node latency (s) [C_inter] | Number of inter-node remote error terms [N_err_inter (L,p)] | Network Bandwidth (bits/s) [Bw_inter]
User input or calculated from detail? | calculated | calculated | user input | calculated | calculated | calculated | calculated
Value used in formula | 1e-07 | 96 | 8 | 2400000000000 | 1e-06 | 1311 | 200000000000
user input value |  |  | 8
Calculated from more detail or defined earlier | 1e-07 | 96 |  | 2400000000000 | 1e-06 | 1311 | 200000000000
depends on | defined earlier in row 75 | defined earlier in row 75 |  | defined earlier in row 75 | defined earlier in row 75 | defined earlier in row 75 | defined earlier in row 75
Weight update time (s)
U_w (s) | 4.7281e-10
Assumptions
Parameter | reciprocal of throughput of MAC ops (s/OP) [C_MAC] | number of weights connected from layer L+1 to neurons in segment p of layer L [W(L,p)] | MAC_bitwidth (bit width of the MAC unit) | Precision of activations of layer L+1(A'_precision (L)) | Precision of activations of layer L(A_precision (L))
User input or calculated from detail? | calculated | calculated | user input | user input | user input
Value used in formula | 1.6032e-15 | 294912 | 8 | 8 | 8
user input value |  |  | 8 | 8 | 8
Calculated from more detail or defined earlier | 1.6032e-15 | 294912
depends on | defined earlier in row 30 | defined earlier in row 30
Data parallelism degree | insert math formula
Q | 32
Assumptions
Parameter | Number of model replicas [N_MR]
User input or calculated from detail? | calculated | user input | user input | user input | user input
Value used in formula | 32 | 0 | 0 | 0 | 0
user input value
Calculated from more detail or defined earlier | 32
depends on
make an estimation based on GPU memory capacity?
All-reduce time (s)
Communication time spent in allreduce (M_allreduce) | INSERT EXCEL FORMULA
Assumptions
Parameter | [C_intra] | [BW_intra] | size of intra data [a] | [C_inter] | size of inter data [b] | [BW_inter]
User input or calculated from detail? | user input | user input | user input | user input | user input | user input
Value used in formula | 0 | 0 | 0 | 0 | 0 | 0
user input value
Calculated from more detail or defined earlier
depends on
Are [a], [b] the overall size of the data from all the GPUs? Bits/bytes?
Dependency overhead CPUs and accelerators (s)
D_cpu2accel (s) | 38364.2857
Assumptions | Weight update cycles are already accounted for in U_w. this is for reading weights from the parameter server (CPU + host memory). Maybe input data would be useful to model here too
Parameter | number of layers (L) | cpu to accelerator latency (s) [C_cpu2accel] | Number of model replicas [N_MR] | Total size of weights in layer l (bits) (S_weights(l)) | cpu to accelerator bandwidth (bits/s) [BW_cpu2accel] | Number of parameter servers (N_PS) | number of samples (N_samples) | Minibatch size (samples) (S_minibatch)
User input or calculated from detail? | calculated | calculated | calculated | user input | user input | user input | user input | user input
Value used in formula | 96 | 1e-07 | 32 | 32000 | 240000000000 | 1 | 410000000000 | 4480
user input value |  |  |  | 32000 | 240000000000 | 1 | 410000000000 | 4480
Calculated from more detail or defined earlier | 96 | 1e-07 | 32
depends on | defined earlier in row 18 | defined earlier in row 75
Template for more detail for a parameter | insert math formula
INSERT descriptive name and parameter | INSERT EXCEL FORMULA
Assumptions
Parameter
User input or calculated from detail? | calculated | user input | user input | user input | user input
Value used in formula |  | 0 | 0 | 0 | 0
user input value
Calculated from more detail or defined earlier
depends on
List with model extensions planned
Joyjit | all_reduce time of the gradients
Timon | distinguish between accelerators in the same node (intra) and accelerators of another node (inter) (BW, latency, and connectivity function partitioning)
Diksha | include memory hierarchy in U_f and U_b estimations (or make it seperate term, U, M + memory_hirearchy_cycles) and multicore estimation
Joyjit | Mixture of experts parallelism next to data and model parallellism
backlog | Consider overlapping communication and computation (make assumption clear when it is possible, inlcude term if it is not possible)
backlog | noise distribution on top of syncronisation moments (not all accelerators finish at the same time)
backlog | resource contention of multiple jobs (for later)
Some errors or small improvements
Joyjit | network arch assumptions are really bad (Assumed fully connected and uniform layers)
Timon | make the model parallellism more explicit
Timon | have the number of GPUs as calculated based on DP and MP?
Timon | have 1 place per parameter to fill in (if they are shared across formulas)
Timon | make units explicit
Timon | change formulas to time and not cycles
Timon | make MAC throughput a function of precision, frequency, ... Like peak compute?
Timon | make excel update automatically (drop down lists dont update)
Joyjit | rewrite in the language of transformers: batches of samples (sequence of tokens), so total is batches * tokens
Diksha | make act/weight/token size configurable
| Model the perf. For matrix mul. in the self-attention layer | here you need to consider the sequence length, tokens etc.
| Express the transformer arch. In the current terminology | check for average weights/act.
𝑇 =max⁡(𝐶_(𝑚𝑢𝑙𝑡𝑖_𝑎𝑐𝑐𝑒𝑙 ),𝐶_(𝑚𝑢𝑙𝑡𝑖_𝑐𝑝𝑢 ),𝐶_𝑜𝑡ℎ𝑒𝑟 )+𝐷_𝑐𝑝𝑢2𝑎𝑐𝑐𝑒𝑙+𝐷_𝑐𝑝𝑢2𝑜𝑡ℎ𝑒𝑟+ 𝐷_𝑎𝑐𝑐𝑒𝑙2𝑜𝑡ℎ𝑒𝑟 𝑜𝑡ℎ𝑒𝑟= 𝑒.𝑔. 𝐶𝑛𝑀, 𝐶𝑛𝑆, 𝑑𝑎𝑡𝑎 𝑎𝑐𝑐𝑒𝑙𝑒𝑟𝑎𝑡𝑜𝑟𝑠 𝑖𝑛𝑠𝑡𝑒𝑎𝑑 𝑜𝑓 𝑐𝑜𝑚𝑝𝑢𝑡𝑒 𝑎𝑐𝑐𝑒𝑙𝑒𝑟𝑎𝑡𝑜𝑟𝑠
(to be extended with more detail on chip)
█(𝐶_𝑚𝑢𝑙𝑡𝑖𝑎𝑐𝑐𝑒𝑙=𝑁_𝑒𝑝𝑜𝑐ℎ∗[(∑_𝑙▒〖𝑈_𝑓 (𝑙)+𝑀_𝑓 (𝑙)+𝑈_𝑏 (𝑙)+𝑀_𝑏 (𝑙)〗+𝑈_𝑤 (𝑙))∗𝑁_𝑠𝑎𝑚𝑝𝑙𝑒/𝑄(𝑙) ) +𝑀_𝑎𝑙𝑙𝑟𝑒𝑑𝑢𝑐𝑒 ] ) 𝑏𝑎𝑠𝑒𝑑 𝑜𝑛 𝑀𝐿 𝑚𝑜𝑑𝑒𝑙 𝑐𝑜𝑛𝑛𝑒𝑐𝑡𝑖𝑣𝑖𝑡𝑦 𝑝𝑎𝑟𝑎𝑚𝑒𝑡𝑒𝑟𝑠 , 𝑝𝑎𝑟𝑎𝑙𝑙𝑒𝑙𝑖𝑠𝑎𝑡𝑖𝑜𝑛 𝑐ℎ𝑜𝑖𝑐𝑒𝑠, 𝑎𝑛𝑑 𝐻𝑊 𝑠𝑝𝑒𝑐𝑠 𝑙𝑖𝑘𝑒 𝐶_𝑀𝐴𝐶 𝑎𝑛𝑑 𝑙𝑎𝑡𝑒𝑛𝑐𝑦 𝑎𝑛𝑑 𝐵𝑊 (to be extended with more detail on chip)
𝐷_𝑐𝑝𝑢2𝑎𝑐𝑐𝑒𝑙= ∑_𝐿▒〖(𝐶_𝑐𝑝𝑢2𝑎𝑐𝑐𝑒𝑙+𝑁_𝑀𝑅∗(𝑆_𝑤𝑒𝑖𝑔ℎ𝑡𝑠 (𝑙))/(𝐵𝑊_𝑐𝑝𝑢2𝑎𝑐𝑐𝑒𝑙∗𝑁_𝑃𝑆 ))〗∗𝑁_𝑠𝑎𝑚𝑝𝑙𝑒𝑠/𝑆_𝑚𝑖𝑛𝑖𝑏𝑎𝑡𝑐ℎ
𝑓(𝐵𝑊, 𝑙𝑎𝑡, 𝑘𝑒𝑟𝑛𝑒𝑙 𝑙𝑎𝑢𝑛𝑐ℎ 𝑠𝑖𝑧𝑒 𝑎𝑛𝑑 𝑘𝑒𝑟𝑛𝑒𝑙 𝑑𝑒𝑝𝑒𝑛𝑑𝑒𝑛𝑐𝑖𝑒𝑠, 𝑝𝑖𝑝𝑒𝑙𝑖𝑛𝑖𝑛𝑔)
]
𝑈_𝑏=𝐶_𝑀𝐴𝐶∗𝑊^′ (𝐿,𝑝)∗𝑐𝑒𝑖𝑙[(〖max⁡(〖〖〖𝑊^′〗^′〗^′〗^ 〗_𝑝𝑟𝑒𝑐𝑖𝑠𝑖𝑜𝑛 (𝐿), 〖〖 𝐴〗^′〗_𝑝𝑟𝑒𝑐𝑖𝑠𝑖𝑜𝑛 (𝐿)))/(𝑀𝐴𝐶_𝑏𝑖𝑡𝑤𝑖𝑑𝑡ℎ )]+𝑁_𝑛𝑒𝑢𝑟𝑜𝑛𝑠 (𝐿, 𝑝)∗𝐶_𝑒𝑟𝑟 ∗𝑐𝑒𝑖𝑙[(𝑁_𝑝𝑟𝑒𝑐𝑖𝑠𝑖𝑜𝑛 (𝐿))/(𝐸𝑟𝑟𝑜𝑟_𝑏𝑖𝑡𝑤𝑖𝑑𝑡ℎ )]
𝑈_𝑤=𝐶_𝑀𝐴𝐶∗𝑊(𝐿,𝑝)∗max⁡(〖𝐴′〗_𝑝𝑟𝑒𝑐𝑖𝑠𝑖𝑜𝑛 (𝐿), 𝐴_𝑝𝑟𝑒𝑐𝑖𝑠𝑖𝑜𝑛 (𝐿))/(𝑀𝐴𝐶_𝑏𝑖𝑡𝑤𝑖𝑑𝑡ℎ )
,
𝑀𝑓= max⁡[𝐶_𝑖𝑛𝑡𝑟𝑎 + 𝑁_(𝑎𝑐𝑡_𝑖𝑛𝑡𝑟𝑎 ) (𝐿, 𝑝) ∗ 𝑆_𝑎𝑐𝑡𝑖𝑣𝑎𝑡𝑖𝑜𝑛/(𝐵𝑊_𝑖𝑛𝑡𝑟𝑎 ) , 𝐶_𝑖𝑛𝑡𝑒𝑟 + 𝑁_(𝑎𝑐𝑡_𝑖𝑛𝑡𝑒𝑟 ) (𝐿, 𝑝) ∗ 𝑆_𝑎𝑐𝑡𝑖𝑣𝑎𝑡𝑖𝑜𝑛/(𝐵𝑊_𝑖𝑛𝑡𝑒𝑟 )]
𝑀_𝑏=max[𝐶_𝑖𝑛𝑡𝑟𝑎 +𝑁_(𝑒𝑟𝑟_𝑖𝑛𝑡𝑟𝑎 ) (𝐿, 𝑝) ∗ 𝑆_𝑒𝑟𝑟/(𝐵𝑊_𝑖𝑛𝑡𝑟𝑎 ),𝐶_𝑖𝑛𝑡𝑒𝑟+𝑁_(𝑒𝑟𝑟_𝑖𝑛𝑡𝑒𝑟 )∗𝑆_𝑒𝑟𝑟/(𝐵𝑊_𝑖𝑛𝑡𝑒𝑟 )]
𝑀_𝑎𝑙𝑙𝑟𝑒𝑑𝑢𝑐𝑒= 〖𝑚𝑎𝑥(𝐶〗_𝑖𝑛𝑡𝑟𝑎 + 𝑎/(𝐵𝑊_𝑖𝑛𝑡𝑟𝑎 ) , 𝐶_𝑖𝑛𝑡𝑒𝑟+𝑏/(𝐵𝑊_𝑖𝑛𝑡𝑒𝑟 ))
𝐶_𝑀𝐴𝐶=𝑆_𝑜𝑝/(𝑓∗𝑁_𝑐𝑜𝑟𝑒𝑠∗𝑁_𝐹𝑈∗𝑆_𝐹𝑈 )
(to be extended with more detail on chip)
█(𝐶_𝑚𝑢𝑙𝑡𝑖𝑎𝑐𝑐𝑒𝑙=𝑁_𝑒𝑝𝑜𝑐ℎ∗[(∑_𝑙▒〖〖(𝑈〗_𝑓 (𝑙)+𝑀_𝑓 (𝑙)+𝑈_𝑏 (𝑙)+𝑀_𝑏 (𝑙)〗+𝑈_𝑤 (𝑙))∗𝑁_𝑠𝑎𝑚𝑝𝑙𝑒/𝑄(𝑙) ) +𝑀_𝑎𝑙𝑙𝑟𝑒𝑑𝑢𝑐𝑒 ] ) 𝑏𝑎𝑠𝑒𝑑 𝑜𝑛 𝑀𝐿 𝑚𝑜𝑑𝑒𝑙 𝑐𝑜𝑛𝑛𝑒𝑐𝑡𝑖𝑣𝑖𝑡𝑦 𝑝𝑎𝑟𝑎𝑚𝑒𝑡𝑒𝑟𝑠 , 𝑝𝑎𝑟𝑎𝑙𝑙𝑒𝑙𝑖𝑠𝑎𝑡𝑖𝑜𝑛 𝑐ℎ𝑜𝑖𝑐𝑒𝑠, 𝑎𝑛𝑑 𝐻𝑊 𝑠𝑝𝑒𝑐𝑠 𝑙𝑖𝑘𝑒 𝐶_𝑀𝐴𝐶 𝑎𝑛𝑑 𝑙𝑎𝑡𝑒𝑛𝑐𝑦 𝑎𝑛𝑑 𝐵𝑊 (to be extended with more detail on chip)
𝐶_𝑀𝐴𝐶=𝑆_𝑜𝑝/(𝑓∗𝑁_𝑐𝑜𝑟𝑒𝑠∗𝑁_𝐹𝑈∗𝑆_𝐹𝑈 )
]
𝑈_𝑓=𝐶_𝑀𝐴𝐶∗𝑊(𝐿,𝑝)∗𝑐𝑒𝑖𝑙[(〖max⁡(𝑊〗_𝑝𝑟𝑒𝑐𝑖𝑠𝑖𝑜𝑛 (𝐿), 〖 𝐴〗_𝑝𝑟𝑒𝑐𝑖𝑠𝑖𝑜𝑛 (𝐿)))/(𝑀𝐴𝐶_𝑏𝑖𝑡𝑤𝑖𝑑𝑡ℎ )]+𝐶_𝐴𝐶𝑇∗𝑁_𝑛𝑒𝑢𝑟𝑜𝑛𝑠 (𝐿,𝑝)∗𝑐𝑒𝑖𝑙[(𝑁_𝑝𝑟𝑒𝑐𝑖𝑠𝑖𝑜𝑛 (𝐿))/(𝐴𝑐𝑡_𝑏𝑖𝑡𝑤𝑖𝑑𝑡ℎ )]
𝑁_(𝑛𝑒𝑢𝑟𝑜𝑛𝑠 (𝐿, 𝑝) )=" " {█(𝐷∗4, 𝑖𝑓 𝑓𝑢𝑙𝑙𝑦 𝑐𝑜𝑛𝑛𝑒𝑐𝑡𝑒𝑑 𝑖𝑛 𝑎 𝑡𝑟𝑎𝑛𝑠𝑓𝑜𝑟𝑚𝑒𝑟 𝑎𝑟𝑐ℎ.@" " @𝐻, 𝑖𝑓 𝑓𝑢𝑙𝑙𝑦 𝑐𝑜𝑛𝑛𝑒𝑐𝑡𝑒𝑑 𝑖𝑛 𝐶𝑁𝑁𝑠)┤
𝑊 (𝐿,𝑝)=(𝑁_𝑛𝑒𝑢𝑟𝑜𝑛𝑠 ( 𝐿, 𝑝))^2

## CPU Singlecore
Interval Analysis
Top Level
Effective Dispatch Width (Deff) | Total Number of Dynamically Executed Instructions/Micro-ops (Ntotal) | Misses for icache of Level i (MILi) | Miss delay for icache of Level i (CILi) ~ Level i +1 access time (Thus, LLC miss delay is DRAM access time) | Cache Hierarchy Depth (Number of levels for the on-chip cache hierrachy) | Branch Miss-predictions (Mbrpred) | Branch Miss resolution time (Cres) | Front-end pipeline depth (Cfe) | Load Misses for LLC (MLLC) | Miss delay for LLC (Cmem) ~ Memory access time | Memory Level Paralellism (MLP) | LLC hit chain penalty (PhLLC)
5 | 1000000 | 100 | 1 | 3 | 0 | 0 | 5 | 1 | 50 | 1
|  | 10 | 10
|  | 1 | 50
C (Total Number of Cycles)
Base | 200000
Branch | 0
I-cache | 250
D-cache | 0.1
C | 200250.1
Breakdown 1
Effective Dispatch Width (Deff)
Designed dispatch width (D) | Reorder Buffer Size (ROB) | Average critical path length (K(ROB)) | Average instruction execution latency, including short load data cache misses (lat) | Dispatch latency for Np Insts. to be executed by Functional Units connected to a p (Np) | Insts. of type 'i' that are pipelined (Ni) | Functional units for Insts. of type 'i' that are pipelined (Ui) | Insts. of type 'j' that are non-pipelined (Nj) | Functional units for Insts. of type 'j' that are non-pipelined (Uj) | Avg. latency for non-pipelined units (latj)
6 | 256
Register Contention | #DIV/0!
Port Contention | #DIV/0!
Execution time (Pipelined) | #DIV/0!
Functional Unit Contention (Pipelined) | #DIV/0!
Execution time (Non-Pipelined) | #DIV/0!
Functional Unit Contention (Non-Pipelined) | #DIV/0!
Memory Level Paralellism (MLP)
No. of main memory accesses in the MSHR table ~ no. of parallel main memory accesses (DRAMMSHR) | Number of main memory accesses that have to wait (DRAMwait) | Main memory access latency (TDRAM) | Average time before an MSHR slot becomes available ~ weighted average access latency across all allocated MSHR entries (TMSHR_free)
0 | 4 | 50 | 37.5
(Main) Memory Level Parelellism (MLP) | 1
Branch Miss-predictions (Mbrpred)
Entropy
Branch miss rate
Avg. no. of insts. Between 2 branch misses | #DIV/0!
No. of insts. in ROB for branch miss
Avg. dependence path legth for insts. in ROB during branch miss
Average instruction latency
Where,
- the Base component () is obtained by dividing the number of micro-ops (N) by the effective dispatch rate (Deff ). The effective dispatch rate is a function of the width of the front-end pipeline, the available ILP in the application & the amount of contention in the functional units.
- the Branch component () quantifies the lost cycles due to branch mispredictions & is computed as the no. of mispredictions (or the no. of branch misses; mbpred) times the sum of the branch resolution time (cres) and the front-end pipeline depth or the time b/w the branch being dispatched from the front-end pipeline into the back-end (issue queue & reorder buffer), & the branch being executed.
- the Instruction cache component () quantifies the impact of icache misses & is computed as the product of the cache miss rate at each level (mILi) & the respective miss latency
(cLi+1).
- the Data cache component () quantifies the time the core stalls waiting for main memory requests to resolve as a result of long-latency load misses. This component is computed as the product of the number of LLC misses due to load insts (mLLC) & the average memory access latency (cmem), divided by the amount of MLP or the average number of outstanding long-latency load misses if at least one is outstanding, together with the LLC hit chain penalty (PhLLC) .
𝐶=𝑁/𝐷_𝑒𝑓𝑓 +𝑚_𝑏𝑝𝑟𝑒𝑑 ×(𝑐_𝑟𝑒𝑠+ 𝑐_𝑓𝑒 )+ ∑8_(𝑙𝑒𝑣𝑒𝑙=𝑖)▒〖𝑚_𝐼𝐿1 × 𝐶_(𝐿𝑖+1) 〗+ (𝑚_𝐿𝐿𝐶 × 𝑐_𝑚𝑒𝑚)/𝑀𝐿𝑃+ 𝑃_ℎ𝐿𝐿𝐶 , Where,
- the Base component (𝑵/𝑫_𝒆𝒇𝒇 ) is obtained by dividing the number of micro-ops (N) by the effective dispatch rate (Deff ). The effective dispatch rate is a function of the width of the front-end pipeline, the available ILP in the application & the amount of contention in the functional units.
- the Branch component (𝒎_𝒃𝒑𝒓𝒆𝒅 ×(𝒄_𝒓𝒆𝒔+ 𝒄_𝒇𝒆 )) quantifies the lost cycles due to branch mispredictions & is computed as the no. of mispredictions (or the no. of branch misses; mbpred) times the sum of the branch resolution time (cres) and the front-end pipeline depth or the time b/w the branch being dispatched from the front-end pipeline into the back-end (issue queue & reorder buffer), & the branch being executed.
- the Instruction cache component (∑_(𝒍𝒆𝒗𝒆𝒍=𝒊)▒〖𝒎_𝑰𝑳𝟏 × 𝑪_(𝑳𝒊+𝟏) 〗) quantifies the impact of icache misses & is computed as the product of the cache miss rate at each level (mILi) & the respective miss latency
(cLi+1).
- the Data cache component ((𝒎_𝑳𝑳𝑪 × 𝒄_𝒎𝒆𝒎)/𝑴𝑳𝑷+ 𝑷_𝒉𝑳𝑳𝑪) quantifies the time the core stalls waiting for main memory requests to resolve as a result of long-latency load misses. This component is computed as the product of the number of LLC misses due to load insts (mLLC) & the average memory access latency (cmem), divided by the amount of MLP or the average number of outstanding long-latency load misses if at least one is outstanding, together with the LLC hit chain penalty (PhLLC) .
Where,
- the Designed dispatch width is the effective dispatch rate of the processor, assuming the reorder buffer (ROB) is large
enough to sustain an IPC of (balanced design).
- the Register contention parameter is calculated via Little's Law when there are fewer allocated hardware registers resulting in an effective dispatch rate smaller than the designed dispatch width (and longer memory dependency paths).
- the Port contention paramter is indicative of effective dispatch rate being limited by the availability of ports (where p over all ports) ; If there are limited number of ports available vs the functional units served, instruction issue and dispatch has to be more sequential.
- the Functional Unit contention parameters for pipelined units and non-pipelined units where i and j range over all types of pipleined and non-pipelined functional units respectively.
𝐷_𝑒𝑓𝑓 =𝑚𝑖𝑛 (𝐷, 𝑅𝑂𝐵/(𝑙𝑎𝑡 ×𝐾(𝑅𝑂𝐵) ), 𝑁/𝑁_𝑝 , (𝑁 × 𝑈_𝑖)/𝑁_𝑖 , (𝑁 × 𝑈_𝑗)/(𝑁_𝑗 × 〖𝑙𝑎𝑡〗_𝑗 )), Where,
- the Designed dispatch width (𝑫) is the effective dispatch rate of the processor, assuming the reorder buffer (ROB) is large
enough to sustain an IPC of 𝑫 (balanced design).
- the Register contention parameter (𝑹𝑶𝑩/(𝒍𝒂𝒕 ×𝑲(𝑹𝑶𝑩) )) is calculated via Little's Law when there are fewer allocated hardware registers resulting in an effective dispatch rate smaller than the designed dispatch width (and longer memory dependency paths).
- the Port contention paramter (𝑵/𝑵_𝒑 ) is indicative of effective dispatch rate being limited by the availability of ports (where p over all ports) ; If there are limited number of ports available vs the functional units served, instruction issue and dispatch has to be more sequential.
- the Functional Unit contention parameters for pipelined units ((𝑵 × 𝑼_𝒊)/𝑵_𝒊 ) and non-pipelined units ((𝑵 × 𝑼_𝒋)/(𝑵_𝒋 × 〖𝒍𝒂𝒕〗_𝒋 )) where i and j range over all types of pipleined and non-pipelined functional units respectively.
𝑀𝐿𝑃 = 〖𝐷𝑅𝐴𝑀〗_𝑀𝑆𝐻𝑅+ 〖𝐷𝑅𝐴𝑀〗_𝑤𝑎𝑖𝑡× (𝑇_𝐷𝑅𝐴𝑀 − 𝑇_𝑀𝑆𝐻𝑅𝑓𝑟𝑒𝑒)/𝑇_𝐷𝑅𝐴𝑀
Where
- is the Miss rate calculated from Entropy and parameters and are determined using a least-squares fit
- the estimated 𝑴(𝑬) can directly be used as
𝑀(𝐸) = 𝛼+𝛽 ×𝐸, Where
- 𝑴(𝑬) is the Miss rate calculated from Entropy (𝑬) and parameters 𝜶 and 𝜷 are determined using a least-squares fit
- the estimated 𝑴(𝑬) can directly be used as 𝑚_𝑏𝑝𝑟𝑒𝑑
𝐸 = 1/𝑁 ∑8_𝑖▒∑8_𝐻▒〖𝑛(𝑖,𝐻) × 𝐸_𝐿 (𝑝(𝑖, 𝐻)) 〗

## assumptions_and_miss_events
estimate execution time in cycles | component | unit | comment | assumed compute style | SIMT style
divide afterwards by e.g. frequency |  |  |  |  | in-order cores
fine grained multithreading (or small scale coarse grained multithreading)
vector processing units
tensor processing units
assumed compute hierarchy
| Core Frequency | GHz |  |  | Datacenter
Pod
| BASE EXECUTION TIME |  |  |  | cluster
| #GPU ops | # | #CPU ops |  | rack
| #accelerators | # |  |  | node
| #core clusters per accelerator | # |  |  | accelerator
| #cores per core cluster | # |  |  | core clusters
| dispatch width per core | # |  |  | cores
| ops/instruction (equivalent functional unit width) | # |  |  | functional units
assumed mem hierarchy
| instruction latency (non-pipelined) | cycles |  |  | registers
| instruction latency (pipelined) | cycles | 1 |  | L1/shared mem
| #functional units per core | # |  |  | L2
L3
| total cycles for base component (~peak compute) | cycles |  |  | accelerator memory
| execution time | MAX(GPU, CPU) |  |  | remote accelerator memory same node
host memory
remote accelerator memory other node
| MISS EVENTS (to model) |  |  |  | remote host memory
local nvme storage
Cpu model inspired | instruction dependencies |  | structural dependencies -> contention |  | remote nvme storage
| issue port contention |  | data dependendies (RAW)
| functional unit contention |  | control dependencies
branch misses
instruction cache misses
low latency Data cache misses
long latency data cache misses
- dependent
- independent, limited by MLP from SW and e.g. MSHRs of HW,a s well as memory bandiwdth
GPU model inspired | non-overlapped instruction latency |  | depending on scheduling policy (e.g. fine grained multithreading, coarsegrained, ...)
MSHRs contention
memory bandwidth contention
Other | cpu-to-accelerator launches
- data movement from host to device memory
- pipelined or dependent?
remote mem access
- same node, other accelerator memory
- other node, other accelerator memory
Synchronisation between cores
- same accelerator
- same node, other accelerator
- other node, other accelerator
resources to check | multicore interval model paper (RPPM)
in-order CPU core interval modeling paper
Questions | Include pipelined/non-pipelined functional units for different instructions in the peak compute (effective dispatch)
ease of use extensions:
Include Amdahls law as caclualted summary of miss events related to non-perfect parallellism, and include Amdahls law as knob to play with and find maximum even if not realizable
capture working set as calculated summary of memory miss events as well as high level knob to play with if you dont want to go and calculate (working set per time window)